## AN
Annexation Map Checklist
Subdivision
Filing & Phase: | Filing & Case No. |  |  |  |  | Date
Proj # | [5 empty] | Checklist Version | 241106
| Consultant |  |  |  |  | Reviewed By
Provided?
|  | Required Documentation | Yes | No | N/A
This Checklist - completed by applicant
Annexation Agreement
Annexation Map
Deed w/ Legal Description
Annexation Impact Report (for > 10 Ac)
Utility Easements (If Applicable)
Traffic Report
Preliminary Drainage Report
PUD
Zone Documents (if Applicable)
SACWSD Annexation Letter
Acceptable?
|  |  | Yes | No | N/A | Comments | Responses
Description
| 1 | The precise case number of the annexation (to be assigned by city), township, section, range, city, county, state, & page numbers
| 2 | Suitable scale (written and graphic)
| 3 | North arrow
| 4 | Annexed area shaded and annexed area marked “SITE” add bold arrow if needed
| 5 | Location and width dimensions of all recorded and apparent rights-of-ways
| 6 | Former City of Commerce City annexations with letters and numbers, which are contiguous with new annexations
| 7 | City limit lines of abutting cities, and name(s) of cities
| 8 | Basis of bearings statement and labeled line on plat. State the basis of bearing and label on the drawing. Bearings shall be based on Commerce City Control Diagram.
| 9 | Description of all monuments both found and set
| 10 | 18” x 24” sheet with ½” top, bottom and right-hand border, and 2” border on the left-hand side
| 11 | Significant man-made and natural features such as interstate highways, lakes, drainageways, railroads, etc.
| 12 | All boundary lines shall have lengths to 100th of a foot. Surveyor to provide error of closure check (within 1:20,000)
| 13 | All section, range, and township lines that are within annexation boundary or border the property within 100 feet
| 14 | All curve data shown in chart form on the face of the plat. Radii, internal angles, points of curvature, and lengths of all arcs shown
| 15 | Vicinity map on the cover sheet, scale of 1”=2000’. All roadways (by name) which are adjacent and within one mile from the peripheral boundaries of the platted land
| 16 | Total area in square feet and acres
| 17 | Dedication shall be worded as follows: ANNEXATION DESCRIPTION: (INSERT LEGAL DESCRIPTION) Executed this ___ day of _____, AD 20____ ______________________________ Owner(s’) Signature and Printed Name ____________________________________ Mortgagee or Lien Holder(s) Signature and Printed Name |  |  |  | Legal Description. When existing annexed boundary of city is reached, so state; at each subsequent call, so indicate; and when departing existing boundary of city, so state.
| 18 | Show the outline of area to be annexed with boldest line
| 19 | For all references show book, page, map number, etc., and place where publicly recorded for all references
| 20 | Show contiguous and coincident boundary by the following symbol: //////////
| 21 | In the lower right-hand corner of the cover sheet the following shall appear: Reception No.________________________
| 22 | Show at top of each sheet, “AN-XX-XX, ANNEXATION MAP, to the City of Commerce City, Colorado. SHEET ______ of _______” (Obtain XX-XX number from Community Development Department).
Upon final approval, in addition to the Mylars, AutoCAD files must be submitted to the city
Approved by Development Review:
Note on D48: Reviewer name
Note on G48: Date

## Zone
Zone Change Checklist - DRAFT
Subdivision
Filing & Phase: | Filing & Case No. |  |  |  |  | Date
Proj # | [5 empty] | Checklist Version | 241106
| Consultant |  |  |  |  | Reviewed By
Provided?
|  | Required Documentation | Yes | No | N/A
This Checklist - completed by applicant
Warany Deed w/ Legal Description
Boundary Survey
Narrative
Severed Minerals Rights Facts-to-Know - properties north of East 88th Avenue (planning issue?)
Associated with a development plan (DP)?
DP contains Drainage Report
DP contains Traffic Report
Is a DA required with the DP?
Acceptable?
|  |  | Yes | No | N/A | Comments | Responses
| A | Narrative
| 1 | Consistent with Comprehensive Plan?
| 2 | Compatability with surrounding natural environment
| 3 | Adequate provision of public services? (Water Sewer, Streets, and Drainage)
| 4 | Is it in the public interest?
| B | Warantee Deed
| 1 | Legal description is correct'
| C | Severed Mineral Rights FTK Certification (is this a planning issue)
| 1 | Complieance with CRS 24-65.5-103?
Boundary Survey
Correct?
Approved by Development Review:
Note on D34: Reviewer name
Note on G34: Date

## CUP-DRAFT
Conditional Use Checklist - DRAFT
Subdivision
Filing & Phase: | Filing & Case No. |  |  |  |  | Date
Proj # | [5 empty] | Checklist Version | 241106
| Consultant |  |  |  |  | Reviewed By
Provided?
|  | Required Documentation | Yes | No | N/A
This Checklist - completed by applicant
Annexation Agreement
Annexation Map
Deed w/ Legal Description
Annexation Impact Report
Utility Easements (If Applicable)
Traffic Report
Preliminary Drainage Report
PUD
Zone Documents (if Applicable)
SACWSD Annexation Letter
Acceptable?
|  |  | Yes | No | N/A | Comments | Responses
Description
Approved by Development Review:
Note on D47: Reviewer name
Note on G47: Date

## DA
Development Agreement Checklist
Subdivision
Filing & Phase: | Filing & Case No. |  |  |  |  | Date
Proj # | [5 empty] | Checklist Version | 241106
| Consultant |  |  |  |  | Reviewed By
Provided?
|  | Required Documentation | Yes | No | N/A
Appropriate DA Template
Traffic Report
Consistency with Comp Transp. Plan
Preliminary Drainage Report
Property Legal Description
Infrastructure and Landscaping Description
Costs - Infrastructure and Landscaping
Phasing Plan (if Applicable)
CIL Eligible Description of Improvements (if Applicable)
DRM & CE Approval
CAO Approval
DA Sureties
Acceptable?
|  |  | Yes | No | N/A | Comments | Responses
| A | Development Agreement
| 1 | In discussions with the City Engineer (CE) and Development Review Manager (DRM) the Development Review Engineer (DRE) determines DA template type
- Build improvements
- Provide cash-in-lieu
- Both build and provide cash-in-lieu
| 2 | If it has not been provided, request a copy of the current DA template from the Development Review Engineer
| 3 | Fill out the highlighted portions of the Development agreement
| 4 | Provide copies of the legal description from the Plat, a cost estimate, a landscape estimate with relevant drawings, and a phase diagram if applicable
| 5 | Send the draft agreement and attachments to the engineer
| 6 | If the engineer returns the agreement with corrections, make the corrections and return the agreement back to the engineer
| 7 | When the agreement has been approved by the engineer and the City Attorney's Office, it will be routed to the owner for signature
| 8 | Pay the recording fees for the completed agreement
Approved by Development Review:
Note on D37: Reviewer name
Note on G37: Date

## Plat
Final Subdivision Plat Checklist
Subdivision
Filing & Phase: | Filing & Case No. |  |  |  |  | Date
Proj # | [5 empty] | Checklist Version | 241112
| Consultant |  |  |  |  | Reviewed By
Provided?
|  | Required Documentation | Yes | No | N/A
This Checklist - completed by applicant
Plat
Development Agreement
Traffic Study - needs to be approved for Plat approval
Preliminary Drainage Report
Acceptable?
|  |  | Yes | No | N/A | Comments | Responses
| A | PLAN SHEET FORMAT
| 1 | 18’’ x 24’’ sheet with ½’’ border on the top, bottom and right with a 2’’ border on the left.
| 2 | The precise name of the subdivision, township, section, range, city, county, state & page numbers
| 3 | Suitable scale (written and graphic)
| 4 | North arrow
| B | Sheet #1
| 1 | A vicinity map with a scale of at least 1’’ equals 1,000’ with all roadways identified.
| 2 | The total land area in square feet and acres.
| 3 | Legal description matches recorded deed.
| 4 | Dedication shall be worded as follows: LEGAL DESCRIPTION AND DEDICATION: Know all men by these presents that ________ being the (owner, mortgagee, lien holder) of that part of the (described quarter-section, section, township, range, city, county, state), being more particularly described as follows; to wit; Beginning at (complete legal description); containing (to the nearest one-hundredth) acres more or less; do hereby dedicate to the City of Commerce City, County of Adams, State of Colorado public rights of way in fee simple, and warrants title to the same, for the perpetual use of the public, the streets and other public ways as shown on this plat and hereby dedicates such easements to the City of Commerce City as are created hereby, and depicted, shown or referenced by note heron and warrants title to the same. Executed this _ day of ___, AD 20__ ______________________________ V. Owner(s) Signature and Printed Name ______________________________ Mortgagee or Lien Holder(s) Signature and Printed Name Certification Wording *If there is no dedication to the City, only the legal description is required
| 5 | The following language should be included in the notes if there is a detention/retention pond: A. The storm water detention area shown hereon shall be constructed and maintained by the owner and the subsequent owners, heirs, successors and assigns. In the event that said construction and maintenance is not performed by said owner, the City of Commerce City shall have the right to enter such area and perform the necessary work, the cost of which, said owner, heirs, successors, and assigns agrees to pay upon billing. B. No building or structure will be constructed in the detention area and no changes or alterations affecting the hydraulic characteristics of the detention area will be made without the approval of the City.
| 6 | Ownership and Title Certification should be notarized If there is a lien holder, include signature and notary. Verify title agreements
| 7 | Land surveyor’s certificate shall be worded as follows: SURVEYOR’S CERTIFICATE: I, ___________________ a registered land surveyor, registered in the State of Colorado do hereby certify that there are no roads, pipelines, irrigation ditches, or other easements in evidence or known by me to exist on or across the herein before described property except as shown on this plat. I further certify that I have performed the survey shown hereon, or such survey was prepared under my direct responsibility and supervision, that this plat accurately represents said survey, and that all monuments exist as shown herein. ______________________________ Signature and printed name LS No. ____ (seal and date) _______ Address _______________________
| 8 | If the subdivision plat application is submitted as part of a PUD Permit or divides land previously approved with a PUD designation, the following language shall appear on the subdivision: This subdivision is part of the (PUD name), PUD # (from Adams County) or Reception # (from Adams County).
| C | Sheet #2
| 1 | All lots and blocks numbered in connecting order
| 2 | All dimensions necessary to establish boundaries in the field.
| 3 | Location and width dimensions of all recorded and apparent easements and rights-of-ways
| 4 | The names of abutting subdivisions or, “Unplatted” noted
| 5 | All public areas identified
| 6 | All boundary, lot and easement lines shall have lengths to 100th of a foot. Surveyor to provide error of closure check (within 1:20,000)
| 7 | Right-of-way dedication, utility, transportation and drainage easements shown as required
| 8 | All section, range and township lines shown which are within plat boundary or border the property within 100’
| 9 | All curve data shown in chart form on the face of the plat
| 10 | Radii, internal angles, points of curvature & lengths of all arcs shown (chord bearings/distances)
| 11 | Ingress/egress drive locations shown.
| 12 | Storm water detention area and drainage easements shown.
| 13 | Proof of legal-nonconforming parcels
| 14 | Plat consistent with deed
| 15 | Floodplain information verified
| 16 | Basis of bearings statement and labeled line on plat. State the basis of bearing and label on the drawing. Bearings shall be based on Commerce City Control Diagram or Colorado State Plane Central Zone.
| 17 | Location of the subdivision as a part of some larger subdivision or tract of land, and by reference to permanent survey monuments with a tie to a section or quarter section corner
| 18 | The following chart(s) must appear in a prominent location on the subdivision plat (first page, if possible)
19
20
| D | Development Engineer items to check:
| 1 | Development Agreement has been completed and approved to form by CAO
| 2 | Traffic Report complies with City standards
| 3 | Centerline curves meet minimum radius
| 4 | Approach tangents at intersections
| 5 | Intersection location and spacing
| 6 | Right-of-way width
| 7 | Property line curb return radii
| 8 | Reverse curve tangents
Approved by Development Review:
Note on D62: Reviewer name
Note on G62: Date

## NAR
Narrative Checklist
Subdivision
Filing & Phase: | Filing & Case No. |  |  |  |  | Date
Proj # | [5 empty] | Checklist Version | 241106
| Consultant |  |  |  |  | Reviewed By
Acceptable?
|  |  | Yes | No | N/A | Comments | Responses
| A | Project Narrative
| 1 | Discuss the use of the property and scope of the project
| 2 | Total land area to be subdivided
| 3 | Total number of lots, and if residential, the proposed density
| 4 | Total square footage of floor area prposed if non-residential
| 5 | Describe the site layout and circulation
| 6 | General location for arterial and collector streets with potential access points
| 7 | The types of businesses proposed
| 8 | Types and locations for schools
| 9 | The locations and sizes of parks/open space
| 10 | Include existing natural features (i.e. trees/vegetation, floodways, wildlife habitat, etc.) that will be preserved and/ or protected
| 11 | The anticipated number of vehicles or deliveries, i.e., anticipated impacts to traffic
| 12 | Any phasing of the project, construction timelines, and the anticipated time frame for opening the development
| 13 | Availability and adequacy of existing infrastructure and other necessary services including schools, fire protection, water/sewer service, and utility providers
| 14 | Special agreements, oil/gas surface use agreements, conveyances, restrictions, or covenants that will govern the use and/or maintenance of the proposed development
Approved by Development Review:
Note on D26: Reviewer name
Note on G26: Date

## Sketch Plat
Sketch Plat Checklist
Subdivision
Filing & Phase: | Filing & Case No. |  |  |  |  | Date
Proj # | [5 empty] | Checklist Version | 241106
| Consultant |  |  |  |  | Reviewed By
Acceptable?
|  |  | Yes | No | N/A | Comments | Responses
| A | Sketch Plat
| 1 | 18” x 24” paper at a scale (<= 1”=100’) - 1” margin on all sheets shall be left blank on all sides
| 2 | Name of the proposed subdivision - must not duplicate existing subdivision
| 3 | Legal description with county
| 4 | Total acreage
| 5 | Number of lots proposed
| 6 | Project file number
| 7 | Vicinity map plus 1 mile radius
| 8 | Preparation and revision dates
| 9 | North arrow
| 10 | Written and graphic scales
| 11 | Name and address information for the applicant, developer, and registered engineer or surveyor
| 12 | Sheet number and total number of sheets
| 13 | Conceptual layout of all lots, blocks, and tracts
| 14 | Conceptual open space and developed park plan. Note on the proposed use, disposition and maintenance responsibilities for all such tracts
| 15 | Conceptual design for all roads, widths of rights-of-way
| 16 | For continuation of existing road, conformity of the new road to the existing road shall be accurately shown
| 17 | Existing subdivision lot lines or metes and bounds property lines and rights-of-way within 200’ of the proposal (screened back)
| 18 | Land use and zone district information of all adjacent property
| 19 | All easements, including existing and proposed, public and private, on and adjacent to the proposed subdivision
| 20 | Specify easement use, dimensions, and the owner or right holder of the easement
| 21 | Depict contours at ten-foot intervals or at two-foot intervals for predominately level topography throughout the proposed subdivision
| 22 | Slopes exceeding eight percent shall be depicted with a shading pattern
| 23 | Elevations shall be based on National Geodetic Survey sea level data
| 24 | 100-year floodplains, all existing/proposed watercourses, retention and detention areas, wetlands and riparian areas, streams, lakes, ditches and laterals on the effected property
| 25 | All potential hazard areas including; geological hazards, undermined and subsidence areas, and expansive soils
| 26 | Historical or archaeological sites
| 27 | A land summary chart with the following information:
Type area expressed as a percentage of the total area
Residential lots
Tracts
Public ROW
Total area
| 28 | Include a “Tract Summary Chart” and plat notes that adequately explain information pertinent to the execution, ownership and maintenance of the tracts within the subdivision
Approved by Development Review:
Note on D45: Reviewer name
Note on G45: Date

## Lot Line
Lot Line or Terminology Adjustments (Plat) Checklist
Subdivision
Filing & Phase: | Filing & Case No. |  |  |  |  | Date
Proj # | [5 empty] | Checklist Version | 241106
| Consultant |  |  |  |  | Reviewed By
Provided?
|  | Required Documentation | Yes | No | N/A
This Checklist - completed by applicant
Plat amendment/LL plan
Acceptable?
|  |  | Yes | No | N/A | Comments | Responses
| A | All Sheets
| 1 | 18’’ x 24’’ sheet with ½’’ border on the top, bottom and right with a 2’’ border on the left
| 2 | The precise name of the subdivision, township, section, range, city, county, state, and sheet number
| 3 | A suitable scale (written and graphic)
| 4 | A north arrow
| B | Sheet #1
| 1 | A vicinity map with a scale of at least 1’’ equals 1,000’ with all roadways identified
| 2 | The total land area in square feet and acres
| 3 | A dedication to be worded as follows: LEGAL DESCRIPTION AND DEDICATION: Know all men by these presents that ________ being the (owner, mortgagee, lien holder) of that part of the (described quarter-section, section, township, range, city, county, state), being more particularly described as follows; to wit; Beginning at (complete legal description); containing (to the nearest one-hundredth) acres more or less; have be these presents laid out, platted and subdivided the same into lots and blocks as shown on this plat under the name and style of (name of subdivision) and do hereby grant to the City of Commerce City, County of Adams, State of Colorado, for the use of the public, the streets and other public ways and lands hereon shown, for public utility, cable TV, and detention pond areas, floodway and floodplain limits, drainage and other public purposes as determined by the City of Commerce City. Executed this ____ day of _______, AD 20_____ ______________________________________ Owner(s) Signature and Printed Name ______________________________________ Mortgagee or Lien Holder(s) Signature and Printed Name *If there is no dedication to the city, only the legal description is required.
| 4 | The following language should be included in the notes if there is a detention/retention pond: A. The storm water detention area shown hereon shall be constructed and maintained by the owner and the subsequent owners, heirs, successors and assigns. In the event that said construction and maintenance is not performed by said owner, the City of Commerce City shall have the right to enter such area and perform the necessary work, the cost of which, said owner, heirs, successors, and assigns agrees to pay upon billing. B. No building or structure will be constructed in the detention area and no changes or alterations affecting the hydraulic characteristics of the detention area will be made without the approval of the City.
| 5 | Land surveyor’s certificate shall be worded as follows: Surveyor’s Certificate: I, ___________________ a registered land surveyor, registered in the State of Colorado do hereby certify that there are no roads, pipelines, irrigation ditches, or other easements in evidence or known by me to exist on or across the herein before described property except as shown on this plat. I further certify that I have performed the survey shown hereon, or such survey was prepared under my direct responsibility and supervision, that this plat accurately represents said survey, and that all monuments exist as shown herein. _____________________________________ Signature and Printed name LS No.______________ (seal and date)________ Address ________________________________
| 6 | In the lower right hand corner of the cover sheet, the following shall appear: Reception No. _________________________
| 7 | The following language shall appear on all subdivisions: NOTICE IS HEREBY GIVEN: A. Any construction across an existing subdivision lot line or terminology is in violation of the subdivision regulation of the City, except as herein authorized. B. Any division of an existing lot, or conveyance of part of an existing subdivision lot, is in violation of this article unless (1) approved by the City of Commerce City; or (2) is excepted from the definition of “subdivision” as provided by the subdivision regulations.
| 8 | If the lot line or terminology adjustment plat application is submitted as part of a PUD Permit or divides land previously approved with a PUD designation, the following language shall appear on the subdivision: This subdivision is part of the (PUD name), PUD # (from Adams County) or Reception # (from Adams County).”
| C | Sheets 2+
| 1 | All lots and blocks numbered in connecting order
| 2 | All dimensions necessary to establish boundaries in the field
| 3 | Location and width dimensions of all recorded and apparent easements and rights-of-ways
| 4 | The names of abutting subdivisions or “unplatted” noted
| 5 | All public areas identified
| 6 | All boundary, lot and easement lines shall have lengths to 100th of a foot. Surveyor to provide error of closure check (within 1:20,000)
| 7 | Right-of-way dedication, utility, transportation and drainage easements shown as required
| 8 | All section, range, and township lines which are within plat boundary or border the property within 100’ are shown
| 9 | All curve data shown in chart form on the face of the plat
| 10 | Radii, internal angles, points of curvature and lengths of all arcs shown
| 11 | Ingress/egress drive locations shown
| 12 | Storm water detention area with volume stated and drainage easements shown
| 13 | Proof of legal nonconforming parcels
| 14 | The plat is consistent with the deed
| 15 | The floodplain information is verified
| 16 | Basis of bearings statement and labeled line on plat. State the basis of bearing and label on the drawing. Bearings shall be based on Commerce City Control Diagram or Colorado State Plane Central Zone
Benchmark: Location of the subdivision as part of some larger subdivision or tract of land, and by reference to permanent survey monuments with a tie to a section or quarter section corner. Description of all monuments both found and set.
| D | Technical Data
| 1 | Include the following chart:
| E | Tract Use Summary Table
| 1 | Include the following chart:
Approved by Development Review:
Note on D54: Reviewer name
Note on G54: Date

## CDs
Civil Construction Plan Checklist
Subdivision
Filing & Phase: | Filing & Case No. |  |  |  |  | Date
Proj # | [5 empty] | Checklist Version | 241106
| Consultant |  |  |  |  | Reviewed By
Provided?
|  | Required Documentation | Yes | No | N/A
This Checklist - completed by applicant
Consistency with DP/PUD - Site Plan
Acceptable?
|  |  | Yes | No | N/A | Comments | Response
| A | Plan Sheet Format
| 1 | Scale: Horizontal: 1"=50' or larger Vertical: 1"=5' or larger
| 2 | North Arrow
| 3 | Title Block
| 4 | Vicinity Map (1"=2000')
| 5 | 24" x 36" Plan Sheets
| 6 | Date of plan and revisions
| 7 | Dated, Checked, Sealed, and Signature of P.E.
| 8 | Legend
| 9 | Key map on each sheet
| 10 | Street names, dimensions, and grades
| 11 | Match lines and sheet numbers
| B | Control Standards
| 1 | Field benchmark description (must be tied to Commerce City Datum)
| 2 | Control line referenced and tied to section corner
| 3 | Control line station
| 4 | Size and location of proposed and existing property, ROW, easements tied and referenced to control line
| 5 | Beginning station tied and referenced
| 6 | Centerline elevations on all intersecting streets
| 7 | Control line ties to adjacent streets
| 8 | Complete curve data
a) Radius
b) Chord
c) Delta
d) Elevations on curb retruns
e) Length of curve
| 9 | Spot Elevations
a) High Points
b) Low Points
c) Flow Direction
| 10 | Centerline tied and referenced to control or section line
| 11 | Limits of construction
| 12 | Standard Notes per Commerce City Construciton Specifications (Section 2.05.1)
| 13 | Check to see if monuments will be affected
| C | Plan Design and Detail
| 1 | Plans consistent with DA and Plat
| 2 | Typical cross-section for each differing street section
| 3 | Easements for all offsite grading
| 4 | Elevations 100’ each direction from all intersections
| 5 | Area Grading Plan
a) TOF elevations
b) Lot corner elevations
c) High points and low points
d) Drainage flow arrows
e) Grading Templates
f) Envelopes
| 5 | Overlot Grading Plan or Typical Lot Detail
| 6 | Stations and Proposed Utilities
a) Manholes and inlets
b) Light and power poles
c) Hydrants and water valves
d) Gas lines
e) Traffic signs and poles
| 7 | Location of fixed objects
a) Trees
b) Poles
c) Fences
d) Retaining Walls
e) Building setbacks
f) Guardrails
g) Railroads
h) Utilities
| 8 | Curb Return Profiles
| 9 | Storm Sewer (existing and proposed)
a) Clearance with other utilities
b) Size
c) Type
d) Location
e) Invert
f) Profile grades and percent
| 10 | Station, elevation, size, and detail of existing and proposed improvements
a) Sidewalks
b) Bike paths
c) Handicap Ramps
d) Drive cuts
e) Cross pans with flowline intersection elevations
f) Bus Pads
| 11 | Drainage Appurtenances – Station, Elevation, Size, Slope, and Detail of Existing and Proposed
a) Manholes
- Cover: asphalt min 6" above top of lid
- Lid: 1/4" low to flush with final paved surface
- Invert difference > 0.1'
- Drop < 8'
- Manhole diameter - Table 9-3 SDCM
- Max spacing 500'>36" RCP, 400': 15"-36" RCP
- Angle of deflection appropriate
- Sanitary and storm manholes are not located in the crosspans or curb & gutter
b) Inlets
c) Sidewalk chase sections
d) Rip-rap
e) Swale
f) Drainage Channel
g) Bedding details
h) Bearing on mainlines
i) Underdrains
j) Utility Crossings
| 12 | Curb and Gutter - Existing and Proposed
a) Type
b) Size
c) Location
d) Flowline elevation
e) Match existing improvements
f) Profile grades and percent
| 13 | Vertical Curves
a) VPC
b) VPI
c) VPT
d) Profile grades and percent
e) High and low points
f) Vertical curve and design speed
| 14 | Cross Slope
a) Except at intersections, roadways shall be level from top of curb to top of curb (or flowline to flowline) and shall have a 2% crown.
b) Parabolic or curved crowns are not allowed. In no case shall the pavement cross slope at warped intersections exceed the grade of the through street.
c) The rate of change in pavement cross slope when warping side streets at intersections shall not exceed 1% for every 25 feet horizontally on a local roadway; 1% for every 37.5 feet horizontally on a collector roadway; or 1% for every 56.5 feet horizontally on arterial roadways.
d) Flowline profiles shall be provided wherever the flowline is not symmetrical with the street centerline profile.
| 15 | Sight Distance
a) Intersection - Vertical
b) Intersection - Horizontal
c) Intersection - Confirm against landscaping plans
d) Driveways - Vertical
e) Driveways - Horizontal
| 16 | Street lighting plan
a) Residential (150-W, 25' high, 300' apart)
b) Arterial/Collectors (250-W, 35' high, 300' apart
c) Arterial intersections (400-W)
d) Special approval of lighting on E 104th Ave. E 120th, Tower Rd, Buckley Rd.
| 17 | Geotechnical test locations
| 18 | Erosion control plans and detail - See ESC checklist
| 19 | Advanced warning signs
| 20 | Matching existing improvements
| 21 | Details provided for non-standard or modified construction items
| 22 | Pavement transitions back to existing
| 23 | Street Signs (MUTCD Standards)
a) Location - ensure that transitions are clear (w/i eyebrow treatments to designate street names and direction)
b) Appropriate Names - Double sided (read from both directions)
c) Appropriate Lettering
d) Sign Post and Base
| 24 | Striping (MUTCD Standards)
a) Centerline / Lane Lines
b) Stop Bars
c) Crosswalks - (Dimensions and Material)
| 25 | Include appropriate City or CDOT details
| D | Specific Design Feature Information
| 1 | Storm Drains and Culverts
a) Plan and profile of proposed pipe installations, inlets, manholes, junction boxes, and outlet structures with pertinent elevations, dimensions, types, designs, and pipe-full flow rates and horizontal controls shown. Plan and profile must be included on same sheet.
b) Minor storm HGLs
c) Major storm HGLs and EGLs if the facility is designed for events greater than the minor storm.
d) Pipe outlet protection shown on plan and profile views
e) Utilities adjacent to or crossing storm drain or culvert alignment in plan and profile
f) 1" = 20' scale, minimum, grading details for all pipe and culvert inlets and outlets
| 2 | Detention/Storage Facilities
a) Detention basin grading, trickle channel, inlet, outlet, and emergency overflow spillway locations
b) Detention facility summary - provide Table 3-4 on plans
c) Forebay, micropool, trickle channel, and outlet construction details, including safety features, such as racks and openings
d) Finished floor elevations of all existing and proposed structures within the property
e) Supporting calculations/information for spillway design is included
f) Spillway design inclues a determination of WSE during a 100% blocked outfall structure
| 3 | Open Channels, Swales, and Channel Stabilization
a) Plan view showing horizontal locations of existing and proposed channels and swales, including locations of grade control structures and stabilization measures, such as check structures, drop structures, toe protection, bank stabilization, low-flow or trickle channels, with appropriate horizontal controls, safety features, etc.
b) Profile along channel alignment with all invert elevations and top-of-channel bank elevations and design flow rates
c) Water surface limits in plan view
d) Water surface profiles for all flood profiles provided in the Flood Insurance Study (FIS) or FHAD if a drainageway is not included in the FIS
e) Side tributary channels and pipe outlets
f) Cross sections at 100' maximum spacing
| 4 | Stormwater Control Measures - See ESC for full grading plan checklist
a) Plan and profile of improvements
b) Maintenance access to facility at inlets and outlet and access to facility to clean out accumulated sediment and pollutants
c) Design details for inlets and outlet, including hydraulic outlet control
d) Provide SCM volumes and release rates in format of Table 3-4 on plans
Approved by Development Review:
Note on C28: Hodyl, Christopher - PW: Refer to control diagram: give location
Note on D185: Reviewer name
Note on G185: Date

## PUD
Development or Planned Unit Development Plan Checklist
Subdivision
Filing & Phase: | Filing & Case No. |  |  |  |  | Date
Proj # | [5 empty] | Checklist Version | 241106
| Consultant |  |  |  |  | Reviewed By
Provided?
|  | Required Documentation | Yes | No | N/A
This Checklist - completed by applicant
PUD - Site Plan
Preliminary Drainage Report
Traffic Report
Acceptable?
|  |  | Yes | No | N/A | Comments | Responses
| A | All Sheets
| 1 | 18’’ x 24’’ to 24” x 36” sheet with ½’’ border on the top, bottom and right with a 2’’ border on the left
| 2 | The precise name of the subdivision, township, section, range, city, county, state, and sheet number
| 3 | The name of the PUD (if applicable)
| 4 | The date the plans were submitted and/or resubmitted
| 5 | A suitable scale (written and graphic)
| 6 | A north arrow
| 7 | The Assessor’s Parcel Identification Number (PIN)
| 8 | An approval certificate: For those applications receiving staff approval: City Staff Certificate: Approved by the Department of Community Development of the City of Commerce City, this _____ day of ___________, 20______. ________________________________ Department of Community Development For those applications receiving City Council approval: City Council Certificate: Approved by the City Council of Commerce City, this ______ day of __________, 20________. ____________________________________ City Signature
| B | Site Plan
| 1 | The lot configuration and length of all property lines in feet and inches
| 2 | The name, width, and location of all nearby streets (both public and private)
| 3 | If applicable, show the location, dimensions, and name of all bike paths, easements, utilities, railroad right-of-way, floodplains, water courses, floodways, wetlands, parks, and open space
| 4 | Show the existing features on the site, such as trees, ditches, utility poles, fences, signage, and indicate whether or not they are to remain
| 5 | All driveways, loading areas, queuing areas for drive-thru uses, and parking spaces are shown including dimensions
| 6 | All vertical curb locations including specifications and dimensions are shown
| 7 | All required ADA spaces are shown with striping and dimensions
| 8 | The widths of all drive aisles are shown
| 9 | All proposed pavement materials are listed
| 10 | All access points, including all entrances, exists, sidewalks, and walkways are shown with dimensions
| 11 | The locations of all existing and proposed fences or retaining walls
| 12 | Any monument signage
| 13 | If applicable, the location of community mailboxes or kiosks
| 14 | If applicable, all phases clearly delineated
| 15 | If multiple undeveloped lots exist, the following note must appear on all undeveloped lots: “No vehicle access, parking, or use of any kind is allowed on this lot until a development plan or PUD development permit is approved by the city.”
| 16 | Sight Requirements met
| 17 | MDCIA Requirements addressed
| C | Detail Elevations
| 1 | All existing and proposed fencing or retaining wall elevations
| D | Utility Plan
| 1 | Label and dimensions for all existing and proposed utility lines, both underground and overhead for both on and off site in addition to all other necessary utility improvements
| 2 | Show the location for all existing and proposed fire hydrants
| 3 | If applicable, show the size of off-site utility upgrades
| E | Outdoor Storage/Circulation Plan (if applicable)
| 1 | If applicable, the location for the parking or storage of tractor-trailer’s, heavy construction equipment, or other similar items
| 2 | The exact location and square footage of the outdoor storage area
| 3 | The location, height, and type of the screened fence, including any gate locations around the storage area
| 4 | The surface area of the storage area is clearly identified for asphalt, concrete, recycled asphalt, recycled concrete, or other material as approved by the City Engineer
| 5 | All drive aisles are clearly identified and adequate for emergency response
Approved by Development Review:
Note on D57: Reviewer name
Note on G57: Date

## LID-DRAFT
Low Impact Development Checklist - DRAFT
Subdivision
Filing & Phase: | Filing & Case No. |  |  |  |  | Date
Proj # | [5 empty] | Checklist Version | 241106
| Consultant |  |  |  |  | Reviewed By
Acceptable?
|  |  | Yes | No | N/A | Comments | Responses
| A. | General
Are variances required to permit LID control measures proposed for site?
Will floodplain delineation boundaries be encroached upon?
Will sensitive areas be protected from encroachment?
Is there potential for existing areas of the site to be preserved during construction to maintain uncompacted soils, existing vegetation, and tree cover?
Is phased grading planned to reduce potential soil erosion?
Has development on steep slopes been avoided?
Can cut and fill volumes be reduced?
Have NRCS Hydrologic Soil Groups (A, B, C, D) been identified?
Is depth to bedrock or low permeability soil shallow?
Is seasonal water table shallow?
Is there a potential for groundwater pollution at the site?
Does the site have a flat area with baseflow and loamy soils suitable to support a constructed wetlands basin?
Will topsoil be removed and set aside prior to grading?
Has an attempt been made to Minimize Directly Connected Impervious Area (MDCIA)?
Are rooftop drains disconnected from impervious areas and pipes (e.g., draining to lawns, porous landscape detention, grass swales, etc.)?
Will project provide control of peak rate flow for smaller, more frequent storms?
Have split flow scenarios been considered where small storm events are directed to small, spatially-distributed LID features and larger storm events spill over to larger flood control facilities?
Are there specific pollutants of concern associated with proposed land use (e.g., gas stations, industrial areas, etc.)?
Are roadside swales a viable alternative to traditional storm sewer?
Have hydrologic effects of LID control measures been accounted for in runoff and WQCV calculations?
Can the required WQCV be reduced using non-volumetric SCMs like swales or buffer strips?
Do plans differentiate between total impervious area and effective impervious area?
Are there any uniformly-sloped areas (<4% grade) where grass buffers could be implemented for sheet flow but are not?
In areas where porous pavement is planned, is there potential to incorporate detention storage (~2 inches) above the porous pavement?
Are there potential locations (e.g., parking lot islands, street medians, roadside swales, buffer strips) where porous landscape detention can be implemented?
Is there potential for a sand filter detention basin to be implemented at the site?
Are there proposed swales or channels on the site that could be enhanced as part of a constructed wetland channel?
Are planned construction methods and equipment suitable to limit soil compaction?
Are there plans to amend existing soils with organic matter to help improve infiltration capacity?
Have winter sanding effects on SCMs been considered?
Approved by Development Review:
Note on D43: Reviewer name
Note on G43: Date

## TR
Traffic Report Checklist
Subdivision
Filing & Phase: | Filing & Case No. |  |  |  |  | Date
Proj # | [5 empty] | Checklist Version | 241106
| Consultant |  |  |  |  | Reviewed By
Provided?
|  | Required Documentation | Yes | No | N/A
This Checklist - completed by applicant
Traffic Report
Acceptable?
|  |  | Yes | No | N/A | Comments | Response
| A | Cover
| 1 | Name of Project/Site Name (by Subdivision and Filing # if applicable)
| 2 | Address
| 3 | Owner Contact Info
| 4 | Developer Contat Info
| 5 | Engineer Contact Info
| 6 | Date and Revision Dates (if applicable)
| 7 | Case or Permit #
| A | Introduction
| 1 | Existing and proposed site use
| 2 | Existing and proposed uses in the vicinity of the site
| 3 | Existing and proposed roadways and intersections (map provided)
| 4 | Original and revision dates
| 5 | Dated, checked, sealed, and signature of P.E.
| 6 | Existing and proposed roadway classifications meet the definitions as stated in Section 3.02 - i.e., # of lanes, ROW width, vehicles per day.
| B | Trip Generation and Design Hour Volumes
| 1 | Background growth rate - state assumptions
| 2 | Justification for reduction in trips due to internal circulation
| 3 | Justification for pass-by trips
| C | Traffic signal analysis, warrant and progression analysis with existing and proposed signal location
| 1 | Included and acceptable?
| D | Traffic accident analysis
| 1 | Included and acceptable?
| E | Trip Generation/Distribution Discussion
| 1 | Trip Generation Summary Table Included
| 2 | Trip Distribution Assumptions Support
| 3 | Site Trip Distribution (figures)
| 4 | Site Trip Distribution (map with percentages)
| F | Recommendations
| 1 | Proposed recommended improvements (provide sketches of improvements)
| 2 | Volume/capacity analysis at critical points
| 3 | Recommendations on phasing improvements
| 4 | Traffic signage and striping recommendations
| 5 | Turn lane recommendations at intersections (storage & tapers)
| 6 | Recommendations/mitigation for LOS degredation
| 7 | Recommendations/mitigation for other issues (Pedestrian, bicycle, transit and TDM)
| 8 | Discussion of Fire's requirements for access
| F | Tables (see REQUIRED FIGURES AND TABLES p. 5-10)
| 1 | Trip generation rates and calculations
| a | Existing year without project (background traffic)
| b | Project opening year(s) - Without project (background traffic)
| c | Project opening year(s) - With project
| d | Project opening year(s) - With project and proposed mitigation improvements
| e | Horizon Year - without project (background traffic)
| f | Horizon Year - with project
| g | Horizon Year - With project and proposed mitigation improvements
| h | Other scenario that may be necessary
| 2 | Level of service and delay results
| a | Existing year without project (background traffic)
| b | Project opening year(s) - Without project (background traffic)
| c | Project opening year(s) - With project
| d | Project opening year(s) - With project and proposed mitigation improvements
| e | Horizon Year - without project (background traffic)
| f | Horizon Year - with project
| g | Horizon Year - With project and proposed mitigation improvements
| h | Other scenario that may be necessary
| G | Figures
| 1 | Vicinity Map
| 2 | Site map including proposed access locations and types (signalized, 3/4 movement, right-in/right-out,etc.) with distances between adjacent accesses
| 3 | Proposed conceptual site plan
| 4 | AM/PM peak hour turning volumes by each study intersection
| a | Existing year without project (background traffic)
| b | Project opening year(s) - Without project (background traffic)
| c | Project opening year(s) - With project
| d | Project opening year(s) - With project and proposed mitigation improvements
| e | Horizon Year - without project (background traffic)
| f | Horizon Year - with project
| g | Horizon Year - With project and proposed mitigation improvements
| h | Other scenario that may be necessary
| 5 | ADT for streets adjacent to the development
| a | Existing year without project (background traffic)
| b | Project opening year(s) - Without project (background traffic)
| c | Project opening year(s) - With project
| d | Project opening year(s) - With project and proposed mitigation improvements
| e | Horizon Year - without project (background traffic)
| f | Horizon Year - with project
| g | Horizon Year - With project and proposed mitigation improvements
| h | Other scenario that may be necessary
| 6 | Trip distribution at each study intersection
| a | Project opening year(s) - Without project (background traffic)
| b | Project opening year(s) - With project
| c | Project opening year(s) - With project and proposed mitigation improvements
| d | Horizon Year - without project (background traffic)
| e | Horizon Year - with project
| f | Horizon Year - With project and proposed mitigation improvements
| g | Other scenario that may be necessary
| 7 | Trip assignment at each study intersection
| a | Project opening year(s) - Without project (background traffic)
| b | Project opening year(s) - With project
| c | Project opening year(s) - With project and proposed mitigation improvements
| d | Horizon Year - without project (background traffic)
| e | Horizon Year - with project
| f | Horizon Year - With project and proposed mitigation improvements
| g | Other scenario that may be necessary
| 8 | Level of service for each study intersection
| a | Existing year without project (background traffic)
| b | Project opening year(s) - Without project (background traffic)
| c | Project opening year(s) - With project
| d | Project opening year(s) - With project and proposed mitigation improvements
| e | Horizon Year - without project (background traffic)
| f | Horizon Year - with project
| g | Horizon Year - With project and proposed mitigation improvements
| h | Other scenario that may be necessary
| 9 | Conclusions
“I have reviewed the attached report with this checklist and all the required items have been included except as noted above.”
Approved by Development Review:
Note on D122: Reviewer name
Note on G122: Date

## TR - DRAFT
Traffic Report Checklist - DRAFT
Subdivision
Filing & Phase: | Filing & Case No. |  |  |  |  | Date
Proj # | [5 empty] | Checklist Version | 241106
| Consultant |  |  |  |  | Reviewed By
Provided?
|  | Required Documentation | Yes | No | N/A
This Checklist - completed by applicant
Traffic Report
Acceptable?
|  |  | Yes | No | N/A | Comments | Response
| A | Cover
| 1 | Name of Project/Site Name (by Subdivision and Filing # if applicable)
| 2 | Address
| 3 | Owner Contact Info
| 4 | Developer Contat Info
| 5 | Engineer Name and Contact Info (verify S&S by CO PE)
| 6 | Date and Revision Dates (if applicable)
| 7 | Case or Permit #
| 8 | Original and revision dates
| 9 | Dated, checked, sealed, and signature of P.E.
| A | Introduction (General Discussion)
| 1 | Site Plan provided (consistent with DP/PUD)
| 2 | Existing and proposed site use (check for consistency wih DP/PUD)
| 3 | Definition of the study area - list all roads and intersections analyzed (consistent with map provided)
| 4 | Roadway characteristics stated (i.e. speed limit, cross section, exiting and proposed accesses, etc)
| 5 | Trip Generation Assumptions stated
| a | Land Use Codes from Institue of Transportation Engineers (ITE)
| b | Growth rate utilized for Short Term and Long Term
| c | Pass-by Trips (for commercial only)
| d | Justification for reduction in trips due to internal circulation
| 6 | Discussion of the development as it relates to the City's Transporation Plan.
| B | Existing Condition - Intersection Descriptions (all roads/intersections analyzed)
| 1 | Roadway classifications
| 2 | Description of existing roadway and intersection configurations
| a | Taper and Storage Lengths for Each Movement
| b | # of lanes
| c | ROW width
| d | vehicles per day
| e | speed limit
| 3 | Summary of Traffic Counts
| a | Date and time collected is relevant
| b | Counts not collected in incliment weather
| c | Counts not older than 2 years
| d | Actual traffic counts - not based on factored peak hour sampling
| e | Schools are in session
| C | Traffic signal analysis, warrant and progression analysis with existing and proposed signal location
| 1 | Included and acceptable?
| D | Traffic accident analysis
| 1 | Included and acceptable?
| E | Trip Generation/Distribution Discussion
| 1 | Trip Generation Summary Table Included
| 2 | Trip Distribution Assumptions Support
| 3 | Site Trip Distribution (figures)
| 4 | Site Trip Distribution (map with percentages)
| F | Recommendations including Intersection Descriptions in the Proposed Condition
| 1 | Proposed recommended improvements (provide sketches of improvements)
| 2 | Volume/capacity analysis at critical points
| 3 | Recommendations on phasing improvements
| 4 | Traffic signing and striping recommendations
| 5 | Turn lane recommendations at intersections (storage & tapers)
| 6 | Recommendations/mitigation for LOS degredation
| 7 | Recommendations/mitigation for other issues (Pedestrian, bicycle, transit and TDM)
| F | Tables (see REQUIRED FIGURES AND TABLES p. 5-10)
| 1 | Trip generation rates and calculations
| a | Existing year without project (background traffic)
| b | Project opening year(s) - Without project (background traffic)
| c | Project opening year(s) - With project
| d | Project opening year(s) - With project and proposed mitigation improvements
| e | Horizon Year - without project (background traffic)
| f | Horizon Year - with project
| g | Horizon Year - With project and proposed mitigation improvements
| h | Other scenario that may be necessary
| 2 | Level of service and delay results
| a | Existing year without project (background traffic)
| b | Project opening year(s) - Without project (background traffic)
| c | Project opening year(s) - With project
| d | Project opening year(s) - With project and proposed mitigation improvements
| e | Horizon Year - without project (background traffic)
| f | Horizon Year - with project
| g | Horizon Year - With project and proposed mitigation improvements
| h | Other scenario that may be necessary
| G | Figures & Synchro Output (if applicable)
| 1 | Site Plan and Vicinity Map
| a | Site plan includes proposed access locations and types (signalized, 3/4 movement, right-in/right-out,etc.) with
| b | distances between adjacent accesses specified
| 2 | AM/PM peak hour turning volumes by each study intersection
| a | Existing year without project (background traffic)
| b | Project opening year(s) - Without project (background traffic)
| c | Project opening year(s) - With project
| d | Project opening year(s) - With project and proposed mitigation improvements
| e | Horizon Year - without project (background traffic)
| f | Horizon Year - with project
| g | Horizon Year - With project and proposed mitigation improvements
| h | Other scenario that may be necessary
| 3 | ADT for streets adjacent to the development
| a | Existing year without project (background traffic)
| b | Project opening year(s) - Without project (background traffic)
| c | Project opening year(s) - With project
| d | Project opening year(s) - With project and proposed mitigation improvements
| e | Horizon Year - without project (background traffic)
| f | Horizon Year - with project
| g | Horizon Year - With project and proposed mitigation improvements
| h | Other scenario that may be necessary
| 6 | Trip distribution at each study intersection
| a | Project opening year(s) - Without project (background traffic)
| b | Project opening year(s) - With project
| c | Project opening year(s) - With project and proposed mitigation improvements
| d | Horizon Year - without project (background traffic)
| e | Horizon Year - with project
| f | Horizon Year - With project and proposed mitigation improvements
| g | Other scenario that may be necessary
| 7 | Trip assignment at each study intersection
| a | Project opening year(s) - Without project (background traffic)
| b | Project opening year(s) - With project
| c | Project opening year(s) - With project and proposed mitigation improvements
| d | Horizon Year - without project (background traffic)
| e | Horizon Year - with project
| f | Horizon Year - With project and proposed mitigation improvements
| g | Other scenario that may be necessary
| 8 | Level of service for each study intersection
| a | Existing year without project (background traffic)
| b | Project opening year(s) - Without project (background traffic)
| c | Project opening year(s) - With project
| d | Project opening year(s) - With project and proposed mitigation improvements
| e | Horizon Year - without project (background traffic)
| f | Horizon Year - with project
| g | Horizon Year - With project and proposed mitigation improvements
| h | Other scenario that may be necessary
Intersection Descriptions - Existing and Proposed Condition
| 9 | Conclusions
“I have reviewed the attached report with this checklist and all the required items have been included except as noted above.”
Approved by Development Review:
Note on D143: Reviewer name
Note on G143: Date

## PAV_DES
Pavement Design Report Checklist
Subdivision
Filing & Phase: | Filing & Case No. |  |  |  |  | Date
Proj # | [5 empty] | Checklist Version | 241106
| Consultant |  |  |  |  | Reviewed By
Acceptable?
|  |  | Yes | No | N/A | Comments | Response
| A | PLAN SHEET FORMAT
| 1 | Vicinity Map
| 2 | Location and logs of borings
| 3 | Depth of borings
| 4 | Soil type locations and limits
| 5 | EDLA locations and limits
| 6 | Potential problem locations
| B | Pavement Design Requirements
| 1 | Atterberg limits
| 2 | Percent passing the 200 sieve
| 3 | Correct soil classifications
| 4 | Sulfate tests, 1 per 1,000 feet
| 5 | Moisture Density Curve
| 6 | Resilient modulus determination
| 7 | Swell/consilidation test (Denver Swell) performed under a 200 psf surcharge
| 8 | Correct EDLA
| 9 | Design calculations for each pavement section
| 10 | Correct design coefficients
| 11 | Minimum pavement sections for street classifications
| 12 | Special problems addressed:
| 13 | Expansion soils, shallow bedrock
| 14 | Frost Heave
| 15 | Groundwater
| 16 | If swell test is greater than 2%, are the proposed mitigations measures acceptable?

## Prelim DR
Preliminary Drainage Report Checklist
Subdivision
Filing & Phase: | Filing & Case No. |  |  |  |  | Date
Proj # | [5 empty] | Checklist Version | 241106
| Consultant |  |  |  |  | Reviewed By
Provided?
|  | Required Documentation | Yes | No | N/A
This Checklist - completed by applicant
Prelim DR Report
GeoTech
Acceptable?
|  |  | Yes | No | N/A | Comments | Response
| A | Overall Submittal
| 1 | Typed, bound study or PDF equivalent
| 2 | P.E. Certification - signed and sealed certification statement
| 3 | Correct version of the Storm Drainage Criteria Manual cited.
| B.1 | General Location and Description - Location
| 1 | City, county, and local streets within and adjacent to the site
| 2 | Township, range, section, 1/4 section, lot(s), and block(s)
| 3 | Major drainageways and drainage and water quality facilities identified
| 4 | Names of surrounding developments
| 5 | Location Map
| B.2 | General Location and Description - Description of Property
| 1 | Area in acres or square feet
| 2 | Ground cover
| 3 | Characteristics of major and minor drainageways
| 4 | General project description
| 5 | Proposed land use(s)
| 6 | GeoTech: Soil types, depth to water table, soil boring logs, and location map
| 7 | Infiltration test results - If applicable
| 8 | Existing major irrigation facilities, such as ditches and canals
| 9 | History of flooding
| 10 | Applicable flood zone & Identify FEMA FIRM panels
| 11 | Easements within and adjacent to the site
| 12 | Areas of known or suspected contamination
| C.1 | Drainage Basins and Sub-basins - Major Basin Descriptions
| 1 | Reference relevant MHFD FHADs, MDP reports, OSP reports
| 2 | Areas, existing and proposed land uses, imperviousness, soils information, overland and channelized slopes and other parameters used in calculations
| 3 | All nearby irrigation facilities that may be affected by local drainage
| 4 | All outfalls to major drainageways
| C.2 | Drainage Basins and Sub-basins - Sub-basin Descriptions
| 1 | Historical onsite and offsite sub-basin drainage patterns of the property and surrounding areas
| 2 | Proposed onsite and offsite sub-basin characteristics and impacts of development
| 3 | Sub-basin characteristics for existing and proposed conditions including (land uses, % impervious, soil groups, Tc, etc.)
| 4 | Determine whether exemptions in Section 2.3.2 are applicable
| 5 | Determine if the conditions for 20/10 Rule apply
| D.1 | Drainage Design Criteria - Development Criteria References and Constraints
| 1 | Previous drainage studies
| 2 | Adjacent drainage studies
| 3 | Drainage impacts of site constraints
| D.2 | Drainage Design Criteria - Hydrologic Criteria
| 1 | Design rainfall and design storm recurrence intervals
| 2 | Hydrologic soils groups
| 3 | Calculate imperviousness
| 4 | Runoff calculation method
| 5 | Detention discharge and storage calculation method
| 6 | Other criteria or calculation methods
| 7 | Peak discharge rates for each design point and sub-basin: major and minor storms
| D.3 | Drainage Design Criteria - Hydraulic Criteria
| 1 | Capacity analysis of existing and proposed drainage infrastructure
| 2 | Floodplain analyses (if required)
| 3 | Other drainage facility design criteria used
| D.4 | Drainage Design Criteria - Stormwater Quality
| 1 | Describe how the project will satisfy MS4 permit phase requirements
| 2 | Describe how the project will satisfy MS4 permit post construction
| 3 | Describe how the project will satisfy MDCIA requirements
| E.1 | Drainage Facility Design - General Concept
| 1 | General drainage concepts and drainage patterns
| 2 | Offsite runoff considerations
| 3 | Discuss tables, charts, figures, and drawings
| 4 | Anticipated and proposed drainage patterns
| E.2 | Drainage Facility Design - Specific Details
| 1 | Drainage problems and solutions
| 2 | Design flows and detention storage volumes
| 3 | Existing stormwater conveyance and storage facilities
| 4 | Proposed stormwater conveyance, storage facilities, and outlet structures
| 5 | Maintenance access and aspects
| 6 | Easements and tracts
| 7 | Compliance with local, state, and federal requirements
| 8 | Structural and non-structural Control Measures (SCMs)
| 9 | For pumped drainage systems:
a) Hydraulic criteria for sizing pumps
b) Types of pumps and power sources
c) Descriptions of pump maintenance requirements
d) Plans for acccess for maintenance
e) Soils and station foundation
f) Pump station surroundings
g) Telemetry systems (if used) and pump controls
h) Cost estimate for pump station
| 10 | Variances
| F.1 | Conclusions - Compliance with Standards
| 1 | Compliance with criteria in Commerce City Drainage Manual
| 2 | Compliance with Commerce City and FEMA floodplain rules and regulations
| 3 | Operations and maitenance provisions included
| F.2 | Conclusions - Drainage Concept
| 1 | Drainage design will control damage from storm runoff
| 2 | Compatibility of proposed development with approved master plans
| 3 | Drainage impacts of proposed development on upstream and downstream properties
| F.3 | Conclusions - Water Quality
| 1 | Compliance with Commerce City MS4 Permit
| 2 | Post-construction design standards in the MS4 permit will be met
| G | References
| 1 | References cited
| H.1 | Appendices - Hydrologic Computations
| 1 | Land use assumptions for adjacent properties
| 2 | Connectivity diagram
| 3 | Historic runoff computations: minor and major storm - each sub-basin and design point
| 4 | Proposed runoff computations: minor and major storm - each sub-basin and design point
| 5 | Calculations for WQCV, EURV, detention storage volumes, release rates and drain time
| H.2 | Appendices - Hydraulic Computations
| 1 | Culvert capacity calculations
| 2 | Street capacity
| 3 | Inlet capacity
| 4 | Storm drain capacity (HGL & EGL)
| 5 | Detention capacity and outlet capacity calculations (stage/area/volume/discharge)
| 6 | Documentation and water surface profiles for open channel. Design for low-flow and trickle channel, stabilization and grade control
| 7 | Energy dissipation and calculations
| 8 | Downstream/outfall system capacity
| 9 | Water control structure design
| 10 | Structural design (calculations) provided for walls
| I.1 | Drawing Contents - General Location Map
| 1 | Size 18" x 24" or 24" x 36"
| 2 | Title block
| 3 | Legend
| 4 | Engineering firm name
| 5 | Professional engineering stamp
| 6 | Signature
| 7 | Date
| 8 | North arrow
| 9 | Major drainageways identified
| 10 | Drainage flows and patterns
| 11 | Existing and proposed stormwater management facilities
| 12 | Scale 1" = 1000' or 1" = 2000'
| I.2 | Drawing Contents - Floodplain Information
| 1 | FIRM
| 2 | Flow path for major drainageways
| I.3 | Drawing Contents - Drainage Plan Map(s)
| 1 | Scale 1' = 20' to 1" = 200'
| 2 | Size 18" x 24" or 24" x 36"
| 3 | Existing and proposed contours at 2-foot maximum interval tied to USGS datum
| 4 | Contours - minimum of 100 feet beyond the property lines
| 5 | Property lines and easements
| 6 | Streets, right-of-way, flowline, curb type, sidewalk, and slopes
| 7 | Major basin and sub-basin boundaries
| 8 | Existing drainage facilities and structures
| 9 | Material, size, shape, slope, and locations of drainage facilities
| 10 | Proposed types of street flow - include flow direction
| 11 | Extents of encroachment in minor and major events
| 12 | Proposed storm drains and open drainageways
| 13 | Proposed outfall
| 14 | Routing and accumulation of flows at critical points for initial and major storm runoff
| 15 | Volumes and release rates for detention storage facilities
| 16 | Location and elevations of floodplain boundaries
| 17 | Location and elevations of existing and proposed utilities
| 18 | Off-site feature influencing development
| 19 | Definition of flow path
| 20 | Legend to define map symbols (see Table 3-3 for symbol criteria)
| 21 | Title block in lower right-hand corner
| 22 | Locations and footprints of water quality and/or detention facilities
Approved by Development Review:
Note on D164: Reviewer name
Note on G164: Date

## Final DR
Final Drainage Report Checklist
Subdivision
Filing & Phase: | Filing & Case No. |  |  |  |  | Date
Proj # | [5 empty] | Checklist Version | 241106
| Consultant |  |  |  |  | Reviewed By
Provided?
|  | Required Documentation | Yes | No | N/A
This Checklist - completed by applicant
Final DR
Prelim DR or Master Drainage Plan
GeoTech
Construction Documents
Acceptable?
|  |  | Yes | No | N/A | Comments | Responses
| A | Overall Submittal
| 1 | Typed, bound study or PDF equivalent
| 2 | P.E. Certification - signed and sealed certification statement
| 3 | Correct version of the Storm Drainage Criteria Manual cited.
| 4 | Cover Letter - Explanation of how City and other referral agencies comments have been addressed
| 5 | Certification Statement Provided - See §3.1.3
| B.1 | General Location and Description - Location
| 1 | City, county, and local streets within and adjacent to the site
| 2 | Township, range, section, 1/4 section, lot(s), and block(s)
| 3 | Major drainageways and drainage and water quality facilities identified
| 4 | Names of surrounding developments
| 5 | Location Map
| B.2 | General Location and Description - Description of Property
| 1 | Area in acres or square feet
| 2 | Ground cover
| 3 | Characteristics of major and minor drainageways
| 4 | General project description
| 5 | Proposed land use(s)
| 6 | Soil types, depth to water table, soil boring logs, and location map
| 7 | Infiltration test results
| 8 | Existing major irrigation facilities, such as ditches and canals
| 9 | History of flooding
| 10 | Applicable flood zone & Identify FEMA FIRM panels
| 11 | Easements within and adjacent to the site
| 12 | Areas of known or suspected contamination
| C.1 | Drainage Basins and Sub-basins - Major Basin Descriptions
| 1 | Reference relevant MHFD FHADs, MDP reports, OSP reports
| 2 | Areas, existing and proposed land uses, imperviousness, soils information, overland and channelized slopes, and other parameters used in calculations
| 3 | All nearby irrigation facilities that may be affected by local drainage
| 4 | All outfalls to major drainageways
| C.2 | Drainage Basins and Sub-basins - Sub-basin Descriptions
| 1 | Historical onsite and offsite sub-basin drainage patterns of the property and surrounding areas
| 2 | Proposed onsite and offsite sub-basin characteristics and impacts of development
| 3 | Sub-basin characteristics for existing and proposed conditions including land uses, % impervious, soil groups, Tc, etc.
| 4 | Determine whether exemptions in Section 2.3.2 are applicable
| 5 | Determine if the conditions for 20/10 Rule apply
| D.1 | Drainage Design Criteria - Development Criteria References and Constraints
| 1 | Previous drainage studies
| 2 | Adjacent drainage studies
| 3 | Drainage impacts of site constraints
| D.2 | Drainage Design Criteria - Hydrologic Criteria
| 1 | Design rainfall and design storm recurrence intervals
| 2 | Hydrologic soils groups
| 3 | Calculate imperviousness
| 4 | Runoff calculation method
| 5 | Detention discharge and storage calculation method
| 6 | Other criteria or calculation methods
| 7 | Peak discharge rates for each design point and sub-basin: major and minor storms, compare with FHAD/FIS where applicable
| 8 | Input and output listings of all models and spreadsheets - rationale for inputs and assumptions
| 9 | Minor and major event hydrographs at key design points.
| D.3 | Drainage Design Criteria - Hydraulic Criteria
| 1 | Capacity analysis of existing and proposed drainage infrastructure
| 2 | Floodplain analyses (if required)
| 3 | Other drainage facility design criteria used
| 4 | Documentation of HGL and EGL calculations - loss coefficients and other assumptions
| 5 | Plan and profiles - all conveyances / storage
| 6 | Model input and output for hydraulic models
| 7 | Description routing methods
| D.4 | Drainage Design Criteria - Stormwater Quality
| 1 | Describe how the project will satisfy MS4 permit phase requirements
| 2 | Describe how the project will satisfy MS4 permit post construction
| 3 | Describe how the project will satisfy MDCIA requirements
| 4 | Completed MHFD worksheets for computation of WQCV, EURV, and 100-year storage volume and release rates
| 5 | Documentation of design elements including the outlet, inlets and forebays, facility bottom/trickle channel, and other details
| 6 | Statement of design standard(s) in MS4 Permit that water quality design is intended to satisfy.
| 7 | Stormwater Detention and Infiltration Design Data (SDI) Worksheet, or acceptable alternative calculations for upload to State Compliance Portal, demonstrating compliance with state law regarding maximum detention drain times.
| 8 | Facility Operation and Maintenance Plan
| 9 | Party legally responsible for maintenance named
| 10 | Description of maintenance activities
| 11 | List of equipment needed to perform maintenance.
| 12 | Inspection and maintenance checklist forms
| 13 | Form for annual maintenance reporting to Commerce City
| 14 | Landscaping plan and acceptance criteria
| 15 | Discussion of known or suspected contamination on a project site or within a 1-mile radius
| E.1 | Drainage Facility Design - General Concept
| 1 | General drainage concepts and drainage patterns
| 2 | Off-site runoff considerations
| 3 | Discuss tables, charts, figures, and drawings
| 4 | Anticipated and proposed drainage patterns
| E.2 | Drainage Facility Design - Specific Details
| 1 | Drainage problems and solutions
| 2 | Design flows and detention storage volumes
| 3 | Existing stormwater conveyance and storage facilities
| 4 | Proposed stormwater conveyance, storage facilities, and outlet structures
| 5 | Maintenance access and aspects
| 6 | Easements and tracts
| 7 | Compliance with local, state, and federal requirements
| 8 | Structural and non-structural Control Measures (SCMs)
| 9 | For pumped drainage systems:
a) Hydraulic criteria for sizing pumps
b) Types of pumps and power sources
c) Descriptions of pump maintenance requirements
d) Plans for access for maintenance
e) Soils and station foundation
f) Pump station surroundings
g) Telemetry systems (if used) and pump controls
h) Cost estimate for pump station
| 10 | Variances
| F.1 | Conclusions - Compliance with Standards
| 1 | Compliance with criteria in Commerce City Manual
| 2 | Compliance with CDPS MS4 Permit
| 3 | Compliance with Commerce City and FEMA floodplain rules and regulations
| 4 | Operations and maintenance provisions included
| F.2 | Conclusions - Drainage Concept
| 1 | Drainage design will control damage from storm runoff
| 2 | Compatibility of proposed development with approved master plans
| 3 | Drainage impacts of proposed development on upstream and downstream properties
| F.3 | Conclusions - Water Quality
| 1 | Compliance with Commerce City MS4 Permit
| 2 | Post-construction design standards in the MS4 permit will be met
| G | References
| 1 | References cited
| H.1 | Appendices - Hydrologic Computations
| 1 | Land use assumptions for adjacent properties
| 2 | Connectivity diagram
| 3 | Historic runoff computations: minor and major storm - each sub-basin and design point
| 4 | Proposed runoff computations: minor and major storm - each sub-basin and design point
| 5 | Calculations for WQCV, EURV, detention storage volumes, release rates and drain time
| H.2 | Appendices - Hydraulic Computations
| 1 | Culvert capacity calculations
| 2 | Street capacity
| 3 | Inlet capacity
| 4 | Storm drain capacity (HGL & EGL)
| 5 | Detention capacity and outlet capacity calculations (stage/area/volume/discharge)
| 6 | Documentation and water surface profiles for open channel. Design for low-flow and trickle channel, stabilization and grade control
| 7 | Energy dissipation and calculations
| 8 | Downstream/outfall system capacity
| 9 | Water control structure design
| 10 | Structural design (calculations) provided for walls
| I.1 | Drawing Contents - General Location Map
| 1 | Size 18" x 24" or 24" x 36"
| 2 | Title block
| 3 | Legend
| 4 | Engineering firm name
| 5 | Professional engineering stamp
| 6 | Signature
| 7 | Date
| 8 | North arrow
| 9 | Flow arrows
| 10 | Drainage flows and patterns
| 11 | Existing and proposed stormwater management facilities
| 12 | Scale 1" = 1000' or 1" = 2000'
| I.2 | Drawing Contents - Floodplain Information
| 1 | FIRM
| 2 | Flow path for major drainageways
| I.3 | Drawing Contents - Drainage Plan Map(s)
| 1 | Scale 1' = 20' to 1" = 200'
| 2 | Size 18" x 24" or 24" x 36"
| 3 | Existing and proposed contours at 2-foot maximum interval tied to USGS datum
| 4 | Contours - minimum of 100 feet beyond the property lines
| 5 | Property lines and easements
| 6 | Streets, right-of-way, flowline, curb type, sidewalk, and slopes
| 7 | Major basin and sub-basin boundaries
| 8 | Existing drainage facilities and structures
| 9 | Material, size, shape, slope, and locations of drainage facilities
| 10 | Proposed types of street flow - include flow direction
| 11 | Extents of encroachment in minor and major events
| 12 | Proposed storm drains and open drainageways
| 13 | Proposed outfall
| 14 | Routing and accumulation of flows at critical points for initial and major storm runoff
| 15 | Volumes and release rates for detention storage facilities
| 16 | Location and elevations of floodplain boundaries
| 17 | Location and elevations of existing and proposed utilities
| 18 | Off-site feature influencing development
| 19 | Definition of flow path
| 20 | Legend to define map symbols (see Table 3-3 for symbol criteria)
| 21 | Title block in lower right-hand corner
| 22 | Locations and footprints of water quality and/or detention facilities
Approved by Development Review:
Note on D187: Reviewer name
Note on G187: Date

## Early GRD
Early Grading Permit Checklist
Subdivision
Filing & Phase: | Filing & Case No. |  |  |  |  | Date
Proj # | [5 empty] | Checklist Version | 241106
| Consultant |  |  |  |  | Reviewed By
Acceptable?
|  |  | Yes | No | N/A | Comments | Responses
| A | Approval Criteria
| 1 | ESC plans complies with ECS&S & SDDTCM
| 2 | Property not part of active public hearing application
| 3 | Approved Preliminary Drainage Report (>10,000 sf)
| 4 | Property not located in any floodplain
| 5 | Grading surety provided and accepted
| 6 | No waivers or alternative standards/requirements or variances related to grading requirements are being requested or are necessary
| 7 | Tree Preservation Plan - healthy trees > 8" identifed and preserved
| B | Conditions for Approval
| 1 | Assumption of risk letter provided
| C | Fees
| 1 | Erosion Sediment Control Plan Review Fee
| 2 | Stormwater Management Plan Review Fee
| 3 | Grading Permit Inspection Fee
| D | CDPHE Certificate of Authorization
| 1 | Stormwater Construction
| E | Pre-Construction Meeting
| 1 | Initial SCMs installed prior to meeting
Approved by Development Review:
Note on D29: Reviewer Name
Note on G29: Date Approved

## Grading
Grading Permit Checklist
Subdivision
Filing & Phase: | Filing & Case No. |  |  |  |  | Date
Proj # | [5 empty] | Checklist Version | 241106
| Consultant |  |  |  |  | Reviewed By
Provided?
|  | Required Documentation | Yes | No | N/A
This Checklist - completed by applicant
Application & Fees
Approved Construction Documents
GRD Sureties
Erosion and Sediment Control Plans
SWMP
CDPHE Certificate of Authorization
Acceptable?
|  |  | Yes | No | N/A | Comments | Responses
| A | Approvals
| 1 | ESC plan
| 2 | CDs (approved w/i past 180 days)
| 3 | Drainage Report (for sites with land disturbance at 10,000 square feet or greater)
| 4 | SWMP
| 5 | Development Agreement, if applicable
| 6 | Design Engineer's S&S
| B | Sureties (check, letter of credit, or bond)
| 1 | Grading
| 2 | Public Infrastructure, if applicable
| C | Fees
| 1 | Erosion Sediment Control Plan Review Fee
| 2 | Stormwater Management Plan Review Fee
| 3 | Grading Permit Inspection Fee
| D | CDPHE Certificate of Authorization
| 1 | Stormwater Construction
| E | Pre-Construction Meeting
| 1 | Initial SCMs installed prior to meeting
Approved by Development Review:
Note on D39: Reviewer name
Note on G39: Date

## SWMP
Stormwater Management Plan (SWMP) Checklist
Subdivision
Filing & Phase: | Filing & Case No. |  |  |  |  | Date
Proj # | [5 empty] | Checklist Version | 241106
| Consultant |  |  |  |  | Reviewed By
Provided?
|  | Required Documentation | Yes | No | N/A
This Checklist - completed by applicant
SWMP
Acceptable?
|  |  | Yes | No | N/A | Comments | Responses
| A | Site Evaluation, Assessment, and Planning
| 1 | Project/Site information
| 2 | CDPS permit number
| 3 | Contact information
| 4 | Nature of the construction activity
| 5 | Public emergency related site
| 6 | Proposed schedule for the sequence for major construction activities and the planned implementation of CMs for each phase (e.g., clearing, grading, utilities, vertical, etc.)
| 7 | Description of alternate temporary stabilization schedule
| 8 | Sale of Residence to Homeowner documentations
| 9 | Summary of any existing data used in the development of the construction site plans or SWMP that describe the soil or existing potential for soil erosion
| 10 | Description of the % of existing vegetative ground cover relative to the entire site and the method for determining the %
| 11 | Estimates of the total acreage of the site and the acreage expected to be disturbed by clearing, excavation, grading, or any other construction activities
| 12 | Description of general flow direction and where and how the discharge leaves the site, including a description of the immediate conveyance or area receiving the discharge and the receiving water(s) of the discharge, if different than the immediate conveyance or area. If the stormwater discharge is to an MS4, the name of the entity owning that system, the location of the storm sewer discharge, and the receiving water(s)
| 13 | Description of all stream crossings located within the construction site boundary
| 14 | Description of the alternative diversion criteria
| 15 | Description of any effluent limitations that are determined to be infeasible and why they are infeasible
| 16 | Protected site features and sensitive areas
| B | Potential Sources of Pollution
| 1 | Disturbed and stored soils
| 2 | Vehicle tracking of sediments
| 3 | Management of contaminated soils
| 4 | Loading and unloading operations
| 5 | Outdoor storage activities (erodible building materials, fertilizers, chemicals, etc.)
| 6 | Bulk storage of materials
| 7 | Vehicle and equipment fueling and maintenance
| 8 | Significant dust or particulate generating processes (e.g., sawcutting material, including dust), including if reclaimed water will be used in dust suppression
| 9 | Routine maintenance activities involving fertilizers, pesticides, herbicides, detergents, fuels, solvents, oils, etc.
| 10 | Onsite waste management practices (waste piles, liquid wastes, dumpsters)
| 11 | Concrete/masonry truck/equipment washing, including washing of the concrete truck chute and associated fixtures and equipment
| 12 | Dedicated asphalt, concrete batch plants, and masonry mixing stations
| 13 | Non-industrial waste sources, such as worker trash and portable toilets
| 14 | Other areas or operations where spills can occur
| 15 | Potential hazardous material and chemical pollutants
| 16 | Demolition of structures
| 17 | Anticipated allowable sources of non-stormwater discharge
| C | Erosion and Sediment Control Measures
| 1 | Erosion controls
| 2 | Materials management, including Spill Prevention and Response Plan and Materials Management Plan
| 3 | Sediment controls
| 4 | Site management and other specific practices
| D | Inspection and Maintenance Procedures
| 1 | Inspector is a Qualified Stormwater Manager
| 2 | Inspect every seven days or 14 days and within 24 hours after a storm event
| 3 | Routine and reduced inspection frequency
| 4 | Observe construction site perimeter, all disturbed areas, installed SCMs, designated haul routes, material and waste storage areas exposed to precipitation, locations of pumped stormwater, locations where stormwater has the potential to discharge offsite, and locations where vehicles exit the site
| 5 | Complete an inspection report that includes:
- Verification that all implemented SCMs are in effective operational condition and are working as designed in their specifications to minimize pollutant discharges; assessment of pumped stormwater may include sediment plume, suspended solids, unusual color, decreased clarity, presence of odor or foam, etc.
- Determine if there are new potential sources of pollutants and location(s)
- Assess the adequacy of SCMs at the site to identify areas requiring new or modified SCMs to minimize pollutant discharges
- Identify all areas of non-compliance with the permit requirements and, if necessary, implement corrective action
- Inspection date
- Name(s) and title(s) of personnel conducting the inspection
- Weather conditions at the time of inspection
- Phase of construction at the time of inspection
- Estimated acreage of disturbance at the time of inspection
- Location(s) of SCMs requiring routine maintenance
- Location(s) of and identification of discharges of sediment or other pollutants from the site
- Location(s) and identification of inadequate SCMs and required corrective actions
- Location(s) and identification of additional SCMs needed that were not in place at the time of inspection
- Description of corrective action(s), dates corrective action(s) were completed, including requisite changes to the SWMP, as necessary
- Description of the minimum inspection frequency and any deviations from the minimum inspection schedule
- After adequate corrective action(s) and maintenance have been taken, or where a report does not identify any incidents requiring corrective action or maintenance, the inspection report shall contain the following statement: “I verify that, to the best of my knowledge and belief, all corrective action and maintenance items identified during the inspection are complete, and the site is currently in compliance with the permit”.
- Inspection report will be signed by the individual(s) designated as a Qualified Stormwater Manager
| 6 | Keep inspection reports onsite
| 7 | Perform maintenance and repairs as soon as possible on items or areas identified in the inspection report
| 8 | Perform maintenance as indicated in C3’s Engineering & Construction Standards or per manufacturer’s specifications
| E | Final Stabilization and Long-Term Stormwater Management
| 1 | Temporary stabilization practice demonstration
| 2 | Description of practices used to achieve final stabilization of all disturbed areas at the site and any planned practices to control pollutants in stormwater discharges that will occur after construction operations are completed
| 3 | Maintain Stormwater Management Facilities so that facility does not become a danger to public health or safety.
| 4 | Conduct annual inspection on Stormwater Management Facilities
| 5 | Maintain Stormwater Management Facility records for three years
| 6 | Stormwater Management Facility owner shall allow City access to conduct inspections
| 7 | Type and location of permanent stormwater management facilities
| 8 | Design specifications that contain information on the implmentation of the SCM in accordance with good engineering, hydrologic, and pollution control practices, including, as applicable, drawings, dimensions, installation information, materials, implementation processes, SCM-specific inspection expectations, and maintenance requirements
| 9 | Documented use agreement between permittee and owner/operator of any SCMs outside of permitted area utilized for the construction site that is not under the direct control of the permittee
| 10 | Recorded access and drainage easement
| 11 | O&M Plan for stormwater management facility
| F | SWMP Review and Revisions
| 1 | Record of changes made that include the date and identification of changes
| G | Permittee Certification
| 1 | “I am duly authorized to submit, on my own behalf as (insert name of co-permittee applicant) or as a duly authorized representative of (insert name of co-permittee applicant), this SWMP in connection with an application to the City of Commerce City Public Works Department for a Grading Permit for the Project named above as described herein. I understand that erosion control, sediment control, and water quality enhancing measures beyond those described herein may be required in accordance with a finally approved SWMP that is adopted and incorporated into a Grading Permit for the Project named above as described herein. Further, I understand that, once approved by Commerce City’s issuance of the requested Permit, my obligations to implement the approved Plan must continue until such time as the Plan is properly completed, modified, or terminated.”
| H | CDPHE Certificate of Authorization provided
| 1 | CDPHE Certificate of Authorization provided
| I | Stormwater Inspection Form provided
| 1 | Stormwater inspection form provided

## ESC
Erosion and Sediment Control Plan
Subdivision
Filing & Phase: | Filing & Case No. |  |  |  |  | Date
Proj # | [5 empty] | Checklist Version | 241106
| Consultant |  |  |  |  | Reviewed By
Provided?
|  | Required Documentation | Yes | No | N/A
This Checklist - completed by applicant
ESC Plan
Acceptable?
|  |  | Yes | No | N/A | Comments | Responses
| A | Cover, General, & Notes Sheets
| 1 | Title block, including name and address of proposed project, submittal date, title drawing, and sheet number
| 2 | Location or Vicinity Map includes major roadway name, drainageways, north arrow, and scale
| 3 | Owner contact information
| 4 | Engineer contact information
| 5 | Plan Sheet Index - a single plan-view sheet shall be provided at a scale appropriate to show the entire site on one sheet. Areas of coverage of the multiple blow-up sheets are to be indicated as rectangles on the index sheet.
| 6 | Symbol Legend
| 7 | Professional Engineer’s Seal – including signature, date, and Professional Engineer registration number
| 8 | Engineer's signature block shall include the following note: "The Erosion and Sediment Control Plan included herein has been prepared under my direct supervision in accordance with the requirements of Chapter 8 of the City of Commerce City Engineering Construction Standards and Specifications Manual."
| 9 | Owner's signature block shall include the following note: “I hereby certify that the Erosion and Sediment Control Measures for (Name of Subdivision /Development / address) shall be constructed according to the design presented in this document. I understand that additional erosion control, sediment control and water quality enhancing measures may be required of the owner and his or her agents due to unforeseen pollutant discharges or if the submitted plan does not function as intended. The requirements of the plan run with the land and shall be the obligation of the land owner and/or his successors or heirs; until such time as the plan is properly completed, modified or voided.” Owner or Authorized Agent________________ Authorized Signature_____________________
| 10 | Erosion and Sediment Control General Notes found on Detail No. 800-01
| B | Initial/Interim ESC Plan
| 1 | Plan and profile of improvements
| 2 | Maintenance access to facility at inlets and outlet and access to facility to clean out accumulated sediment and pollutants
| 3 | Design details for inlets and outlet, including hydraulic outlet control
| 4 | Initial control measures shall be installed at the outset of construction, prior to the pre-construction meeting, and after plan approval
| 5 | Interim control measures shall be installed after initial site grading and after construction of site infrastructure (e.g., inlet protection control measure after inlet construction)
| 6 | Construction phasing of any erosion and sediment control work shall be clearly indicated on the Plan
| 7 | Title block, including name and address of proposed project, submittal date, title drawing, and sheet number
| 8 | Drawing information, including north arrow indicator, section, township, range, drawing scale, and symbol legend
| 9 | Existing and proposed property lines, rights-of-way, and easements
| 10 | Benchmark description and elevations tied to City Datum
| 11 | Limits of construction encompassing all areas of work, access points, storage, and staging areas. All other areas outside the limits of construction shall be lightly shaded to clearly show area not to be disturbed.
| 12 | Locations of existing and proposed structures and utilities on the site with structures subject to demolition clearly identified
| 13 | Existing and proposed topography at 1’ - 2’ maximum contour intervals, including cross-sections showing both existing and proposed grades and clearly marked existing and proposed grading contours (legible with elevations), extending a minimum of 100 feet beyond the property boundaries. Proposed contours must tie into existing contours. Insufficient extension of contours will be cause for non-compliance. Grade breaks and slopes 3:1 or greater indicated on the plan. High and low points identified.
| 14 | Locations of springs, streams, wetlands, diversions, and other State Waters within or bordering the site, including areas that require pre-existing vegetation be maintained within 50 feet of a receiving water, other natural features within 100 feet of the site boundary, and delineation of the 100-year floodplain (if determined)
| 15 | Stream corridors to be preserved
| 16 | Locations of all stream crossings located within the construction site boundary
| 17 | Flow arrows that depict stormwater flow directions onsite and offsite
| 18 | Locations of all storm runoff discharge points at site boundaries or internal to site if a drainageway is located onsite
| 19 | Name of immediate and ultimate receiving waters: if discharge is to an existing storm sewer system, this should be stated along with the size, type, and location of the outfalls
| 20 | All areas of ground disturbance, including outlines and volumes of cut and fill areas, phased limits of grading and clearing, and location to where exported soil will be transported
| 21 | Storm drainage structures – include locations, elevations, and grades of all existing channels, swales, or drainage pipes that either convey off-site stormwater through or route stormwater around the construction area
| 22 | Temporary roads / haul roads
| 23 | Location, map symbol, and letter callouts of all structural Erosion and Sediment Stormwater Control Measures (SCMs) include locations prior to or during land disturbance:
a) Vehicle tracking controls at construction entrances (VTC)
b) Stabilized storage areas (SSA)
c) Street sweeping (SS)
d) Erosion and Sediment Controls
d) Inlet protection (IP)
e) Perimeter controls
f) Sedimentation basin outlets
g) Vegetative buffers
h) Soil compaction
i) Topsoil preservation
j) Stockpile soil, aggregates, and excess material (SP)
k) Soil exposure
l) Concrete washout area (CWA)
m) Temporary stabilization locations and schedule in note, including lot locations
n) High flow conditions
o) Steep slopes
p) Onsite drainageways
q) Contaminated site
r) Sensitive areas
s) Waste accumulation areas, including areas for liquid, concrete, masonry, and asphalt
t) Fuel, lubricant, chemical storage, equipment maintenance, and fueling areas
u) Dedicated asphalt or concrete batch plants and masonry mixing stations, including containment areas for chute washout
v) Sanitary facilities
w) Contaminated areas
x) Areas anticipated to be dewatered. Note this requires a CDPHE permit that the Applicant is responsible for receiving and complying with.
y) Other potential sources of pollution
| 24 | Locations and phasing for all structural and non-structural SCMs
| 25 | Interim - Any SCMs that are to be removed after initial phase should be shown in lighter line weight or shaded to indicate removal.
| 26 | Revegetation – include details and notes for mulching and revegetation for permanent stabilization. Plans shall also include detailed planting procedures, seed/plant specifications, and plant maintenance specifications.
| C | Final ESC Plan
| 1 | Title block, including name and address of proposed project, submittal date, title drawing, and sheet number
| 2 | Drawing information, including north arrow indicator, section, township, range, drawing scale, and symbol legend
| 3 | Existing and proposed property lines, rights-of-way, and easements
| 4 | Benchmark description and elevations tied to City Datum
| 5 | Existing and proposed topography at 1’ - 2’ maximum contour intervals, including cross-sections showing both existing and proposed grades and clearly marked existing and proposed grading contours (legible with elevations), extending a minimum of 100 feet beyond the property boundaries. Proposed contours should tie into existing contours. Insufficient extension of contours will be cause for non-compliance.
| 6 | Locations of springs, streams, wetlands, and other State Waters, areas that require pre-existing vegetation be maintained within 50 feet of a receiving water, other natural features within 100 feet of the site boundary, and delineation of the 100-year floodplain (if determined)
| 7 | Stream corridors to be preserved
| 8 | Locations of all stream crossings located within the construction site boundary
| 9 | Flow arrows that depict stormwater flow directions onsite and offsite and runoff direction
| 10 | Locations of all storm runoff discharge points at site boundaries or internal to site if a drainageway is located onsite
| 11 | Name of immediate and ultimate receiving waters: if discharge is to an existing storm sewer system, this should be stated along with the size, type, and location of the outfalls
| 12 | Details for all proposed structural permanent stormwater quality control measures and flood control structures – include locations of all existing channels, swales, or drainage pipes that either convey offsite stormwater through or route stormwater around the construction area, volume, and dimension
| 13 | Location of building, pavement, sod, permanent landscaping and SCMs, including locations to minimize the movement of sediment offsite until permanent vegetation can be established. Show seeding and mulching on all remaining areas.
| 14 | SCMs to be removed at the end of construction, including:
a) Dewatering (DW)
b) Temporary stream crossings (TSC)
c) Stabilized staging areas (SSA)
d) Street inlet protection (IP)
e) Vehicle tracking control (VTC)
f) Construction Fence and Silt Fence (CF and SF)
| 15 | The following notes:
a) See cover sheet for Commerce City standard grading notes and legend of SCM names and symbols.
b) Shaded SCMs were installed in initial or interim stages and shall be left in place until revegetation establishment is approved by Commerce City.
c) See construction plans for details of permanent drainage facilities, such as detention facilities, water quality, culverts, storm drains, and outlet protection.
d) A release of any chemical, oil, petroleum product, sewage, etc. that may enter state waters (which include surface water, groundwater, and dry gullies or storm sewers leading to surface water) must be reported to the Colorado Department of Public Health and Environment (CDPHE) immediately. Written notification to CDPHE must follow within five days. The CDPHE toll-free 24-hour environmental emergency spill reporting line is 1-877-518-5608. Any accidental discharge to the sanitary sewer system must be reported to South Adams County Water and Sanitation District at 303-288-2646. Please also contact the Commerce City Stormwater Quality Hotline in the event of a spill at 303-227-8801.
| 16 | Revegetation/Final Stabilization – include details and notes for mulching and revegetation. Plans shall also include temporary SCMs in place during final stabilization, detailed planting procedures, seed/plant specifications, and plant maintenance specifications
| 17 | Provide SCM volumes and release rates in format of Table 3-4 on plans
| D | Erosion and Sediment Control Details
| 1 | Erosion and sediment control installation and maintenance details - SCMs not included have been crossed out or not included

## DIP
Development Infrastructure Permit Checklist - DRAFT
Subdivision
Filing & Phase: | Filing & Case No. |  |  |  |  | Date
Proj # | [5 empty] | Checklist Version | 241106
| Consultant |  |  |  |  | Reviewed By
Provided?
|  | Required Documentation | Yes | No | N/A
This Checklist - completed by applicant
Review Fees Paid
Recorded Plat
Recorded DA
Infrastructure Suteties
GRD Sureties
Acceptable?
|  |  | Yes | No | N/A | Comments | Response
| A | Approvals
Traffic Report Reviewed and Approved (R&A)
Construction Documents R&A
Final Drainage Report R&A
| B | Sureties
Infrastructure Suteties per phase meets or exceeds required as called for in the DA.
GRD Sureties per phase meets or exceeds required as called for by the Engineering Standards
Fees

## LNDSCP residential
Residential Landscape Plan
Subdivision
Filing & Phase: | Filing & Case No. |  |  |  |  | Date
Proj # | [5 empty] | Checklist Version | 241106
| Consultant |  |  |  |  | Reviewed By
Acceptable?
|  |  | Yes | No | N/A | Comments | Responses
| A | Landscape Plan Sheets
| 1 | 18’’ x 24’’ sheet with ½’’ border on the top, bottom and right with a 2’’ border on the left
| 2 | The precise name of the subdivision, township, section, range, city, county, state, and sheet number
| 3 | The name of the PUD (if applicable)
| 4 | The date the plans were submitted and/or resubmitted
| 5 | A suitable scale (written and graphic)
| 6 | A north arrow
| 7 | The name, width, and location of all nearby streets (both public and private)
| 8 | If applicable, show the location, dimensions, and name of all bike paths, easements, utilities, railroad right-of-way, floodplains, water courses, floodways, wetlands, parks and open space
| 9 | Show the existing features on the site, such as trees, ditches, utility poles, fences, signage, and indicate whether or not they are to remain
| 10 | Show all existing and proposed drainage elements that are a part of the landscape plan (i.e. pipes, drains, culverts, channels, swales, head walls, etc.)
| 11 | Show the location for all new pedestrian elements such as benches, trash cans, bike racks, tables, mail boxes, etc. with elevations
| 12 | Access points including all entrances, exists, sidewalks, and walkways are shown
| 13 | Any existing or proposed fencing, retaining walls, playground equipment, etc., are shown with elevations
| 14 | All vertical curb locations, specifications, and dimensions are listed
| 15 | Sight distance triangles shall be drawn on all pages and all landscaping shall comply with the city’s Engineering standards
| 16 | If multi-phased, a phasing plan shall be submitted
Approved by Development Review:
Note on D29: Reviewer name
Note on G29: Date

## LNDSCP non-residential
Non-Residential Landscape Plan
Subdivision
Filing & Phase: | Filing & Case No. |  |  |  |  | Date
Proj # | [5 empty] | Checklist Version | 241106
| Consultant |  |  |  |  | Reviewed By
Acceptable?
|  |  | Yes | No | N/A | Comments | Responses
| A | Landscape Plan Sheets
| 1 | 18’’ x 24’’ sheet with ½’’ border on the top, bottom and right with a 2’’ border on the left
| 2 | The precise name of the subdivision, township, section, range, city, county, state, and sheet number
| 3 | The name of the PUD (if applicable)
| 4 | The date the plans were submitted and/or resubmitted
| 5 | A suitable scale (written and graphic)
| 6 | A north arrow
| 7 | The Assessor’s Parcel Identification Number (PIN)
| 8 | The lot configuration and length of all property lines in feet and inches
| 9 | The arrangement and size of all existing and proposed buildings including all setbacks for all structures from all property lines
| 10 | The name, width, and location of all nearby streets (both public and private)
| 11 | If applicable, show the location, dimensions, and name of all bike paths, easements, utilities, railroad right-of-way, floodplains, water courses, floodways, wetlands, parks, and open space
| 12 | Show the existing features on the site, such as trees, ditches, utility poles, fences, signage, and indicate whether or not they are to remain
| 13 | Show all existing and proposed drainage elements that are a part of the landscape plan (e.g., pipes, drains, culverts, channels, swales, head walls, etc.)
| 14 | Ensure that none of the prohibited species listed in the Approved Plant List are identified on the plan
| 15 | A Summary of the landscape statistics in table format:
| B | Detention/Retention Landscape Area (if required):
| 1 | Any existing or proposed fencing, retaining walls, playground equipment, etc., are shown with elevations
| 2 | All vertical curb locations, specifications, and dimensions are listed
| 3 | Sight distance triangles shall be drawn on all pages and all landscaping shall comply with the city’s Engineering standards
Approved by Development Review:
Note on D32: Reviewer name
Note on G32: Date

## FDP
Floodplain Development Permit Checklist
Subdivision
Filing & Phase: | Filing & Case No. |  |  |  |  | Date
Proj # | [5 empty] | Checklist Version | 241106
| Consultant |  |  |  |  | Reviewed By
Provided?
|  | Required Documentation | Yes | No | N/A
This Checklist
Application & Fee
Revegetation Plan
MHFD/FIRM maps
Warranty Deed
USACE Jurisdictional Determination
Other Supporting Information - Plans & Report
Acceptable?
|  |  | Yes | No | N/A | Comments | Response
| A | General Information
| 1 | Floodplain Development Permit (FDP) application provided (See p5-7 FTK-FDP)
| 2 | The applicant has obtained all necessary federal (CLOMR, LOMR, 404, etc.), state, and local permits
| 3 | Is an alteration or relocation of any watercourse proposed? If Yes - CLOMR required
| 4 | A general warranty deed with a complete legal description for the subject property
| 5 | Vicinity map (8.5’’ x 11’’ or 11’’ x 17’’) provided
| 6 | Critical Facility - refer to Section 21-4400 of the LDC
| B | Site Plan
| 1 | Existing conditions (paved areas, water quality or detention ponds, structures, storage areas, etc.)
| 2 | Proposed improvements (paved areas, water quality or detention ponds, structures, storage areas, etc.)
| 3 | Description of all work to be done in the floodplain
| 4 | Delineation of the floodplain, the floodway, and the floodway fringe
| 5 | Erosion and sediment control plans to protect the floodplain
| 6 | Revegetation plan provided
| 7 | FRIM Map provided
| 8 | MHFD map provided
| C | Narrative
| 1 | Hydraulic assumptions are described (list details for boundary condition, steady or unsteady flow, 1-D or 2-D analysis)
| 2 | Justification is sufficient for all changes from effective assumptions
| 3 | All structures are modeled appropriately
| 4 | Floodway analysis methodology is appropriate
| 5 | Floodway surcharges meet requirements
| 6 | The current and future use of the property
| 7 | The scope of the project
| 8 | Site remediation
| 9 | How the project meets the approval criteria and requirements found in the LDC
| 10 | Are revisions to the SFHA, BFE, FW proposed - if yes, the applicant needs a CLOMR/LOMR
| 11 | Do the Allowable Uses in the Flood Fringe as specifed in Section 4.4.1.2 of the SDDTCM apply?
| 12 | Residential and commercial buildings and structures, long term storage of materials (> 4 weeks), trash/recycling facilities, lumber yards, etc., are prohibited in the floodplain
| 13 | NEW CONSTRUCTION OR SUBSTANTIAL IMPROVEMENTS - Lowest floor or floodproofing of the structure- 2 feet above the BFE
| 14 | NEW CONSTRUCTION OR SUBSTANTIAL IMPROVEMENTS - materials and utility equipment resistant to flood damage
| 15 | NEW CONSTRUCTION OR SUBSTANTIAL IMPROVEMENTS - Methods and practices that minimize flood damage
| 16 | NEW CONSTRUCTION OR SUBSTANTIAL IMPROVEMENTS - designed or located to prevent water from entering or accumulating
| 17 | No-Rise Certification provided
| D.1 | CLOMR/LOMR - Modeling
| 1 | Effective - Used in the FIS
| 2 | Duplicate Effective (non modified, run on new computer)
| 3 | Corrected Effective (new topography, corrections in DEM, additional XS)
| 4 | Existing Conditions (Modifications since effective)
| 5 | Proposed Conditions (CLOMR)
| 6 | Post Project (LOMR)
| D.2 | CLOMR/LOMR - Results
| 1 | Comparison of new and effective BFEs provided (table or profile)
| 2 | Major differences in BFEs are justified
| 3 | Floodplain compares well with effective floodplain
| 4 | Major differences in floodplain (with effective) justified
| 5 | Floodway compares well with effective FIS
| 6 | Major differences in floodway (with effective) justified
| 7 | Comparison of new and effective floodways provided (table or map)
| D.3 | CLOMR/LOMR - Hydraulics Report
| 1 | Report provides clear description of scope
| 2 | There is a clear description of unique hydraulic structures or special conditions
| 3 | Other studies are described (e.g. other federal/state agencies)
| 4 | There is a clear description of methodology, data used, and assumptions
| 5 | Summary of BFEs is included
| 6 | Summary of floodway data is included
| 7 | Comparison of new and effective BFEs is provided
| 8 | Description of maximum floodplain increases and decreases is included
| 9 | Description of maximum floodway increases and decreases is included
| 10 | Statement on boundary tie-ins with effective data is included
| D.4 | CLOMR/LOMR - Discharges
| 1 | Hydraulic model steady flow table agrees with final FEMA approved flows
| 2 | No basin breaks placed at bridge/culvert locations
| 3 | Discharges are not changed across the structures (discharge is consistent upstream and downstream of structures)
| D.5 | CLOMR/LOMR - Streamlines and Flow Paths
| 1 | There are no major discrepancies between the streamlines and the imagery or land elevation data used
| 2 | Channel inverts and flood elevations generally compare well with effective Flood Profiles
| 3 | Streamline is within the floodplain
| 4 | Streamline used for the model and shown on the map corresponds well
| 5 | Left and right overbank flowpaths are acceptable. For meandering streams, overland flow path is shorter than channel length
| 6 | When downstream study limit is a confluence, streamline extends sufficiently downstream to develop a continuous floodway that joins with the river downstream
| 7 | Downstream flowpath lengths in the hydraulic and hydrologic models (HEC-RAS model and GeoHMS) match
| D.6 | CLOMR/LOMR - Cross Sections
| 1 | Orientation of cross sections is acceptable (e.g. the cross section alignment is perpendicular to the flow in general)
| 2 | Extent of cross sections is acceptable (e.g. within drainage divides, extend enough to cover floodplain, etc.)
| 3 | Cross sections terminate at natural high ground (non-levee embankments, like roads, are not used for floodplain containment)
| 4 | Spacing of cross sections is acceptable (e.g. the spacing is done according to the proposal/project requirements, there are sufficient cross sections, etc.)
| 5 | Location of cross sections is acceptable (e.g. cross sections are placed U/S and D/S of the bridges and not aligned along/on top/across them)
| 6 | For surveyed cross-sections, the channel elevations are from field survey and the left and right overbank elevations are from Terrain/TIN/DEM
| 7 | For Interpolated under water cross-section (at non surveyed locations), channel elevations are obtained from linear interpolation of field survey, left and right overbank elevations are from Terrain/TIN/DEM
| 8 | None intersect: cross sections are intersecting each other in the model
| 9 | Cross sections do not intersect the streamline more than once
| 10 | The contraction/expansion coefficients are set as 0.1 and 0.3 for normal cross sections
| 11 | Channel banks station placement is acceptable for all the cross sections
| D.7 | CLOMR/LOMR - Roughness Coefficients
| 1 | Cross section manning’s n-values are estimated based on the field visits, survey picture /notes, ortho-imagery, range of n-values from effective FIS and the values are in the acceptable range
| 2 | Manning's n values for channel are in the appropriate range - generally lower than those assigned to overbanks areas
| D.8 | CLOMR/LOMR - Channel Banks
| 1 | No rapid transition in channel widths
| 2 | Channel banks define low channel (slope changes to make overbank area) and within the 1% floodplain
| 3 | Cross sections with divided flow model the floodplain appropriately
| 4 | Split flow model used to model flowpaths significantly different than main floodplain
| D.9 | CLOMR/LOMR - Shallow Flow
| 1 | Shallow flow areas modeled appropriately using hydraulic analysis (G&S Appendix E)
| 2 | Zone AH depths are developed appropriately
| 3 | If Zone AO areas are defined, then AO depths are computed correctly (Flow area/Top width)
| D.10 | CLOMR/LOMR - Structure Check
| 1 | All hydraulic structures coded in the HEC-RAS model are based on field survey data
| 2 | All existing structures within the floodplain are reflected in the model (justification given for all not reflected)
| 3 | Are any structures are coded in the HEC-RAS used the as-built plans
| 4 | All the modeled structures are assumed free of blockage
| 5 | Structures coded in the HEC-RAS model match with the survey/as-built sketches in shape and dimensions
| 6 | Bridge deck data models rails appropriately (rails should block water sufficiently to cause weir flow to start at the top of the rail elevation)
| 7 | The placement of cross sections 1, 2, 3 and 4 comply with the contraction and expansion criteria
| 8 | Internal bridge/culvert cross sections reflect valley floodplain in the immediate vicinity of the structure, structure is centered correctly, and inverts of culverts are modeled correctly
| 9 | Weir flow coefficient is appropriate (default value is 2.6). Any changes to the default coefficient is justified
| 10 | Ineffective flow area locations for 2 and 3 cross sections to represent the contractions and expansion are acceptable
| 11 | Correct shape and chart/scale entrance coefficients are used for all culverts
| 12 | Top of the Road profile accurately captures the high ground between cross sections 2 and 3. Weir flow condition exists when flow overtops these high grounds
| 13 | Bridge deck thickness is uniform. If not, then the thickness is justified
| 14 | Ineffective area elevation for 2 and 3 cross sections to represent the weir and pressure flow are acceptable
| 15 | For bridges and culverts the contraction/expansion coefficients for the 2 upstream and 1 downstream cross sections were set as 0.3 and 0.5 respectively
| 16 | If multiple openings are used to model the structure, modeling follows guidelines and results look appropriate
| 17 | Manning's n values for channel are in the appropriate range - generally lower than those assigned to overbanks areas
| 18 | Appropriate structure/cross section geometry corrected for skew angle greater than 20 degrees (skew measured as the angle between direction of flow and a line perpendicular to the alignment of the structure across the stream)
| D.10 | CLOMR/LOMR - Ineffective Areas and Blocked Obstructions
| 1 | Ineffective areas are assigned to the non-conveyance areas like ponds, wide floodplain on the overbanks
| 2 | Blocked obstructions are assigned to the building on the overbanks
| 3 | For large blocked obstructions, ineffective flow areas are assigned to account for the impact upstream (flow contraction region) and downstream (flow expansion) of the obstruction
| 4 | Higher roughness coefficients used to reflect flow through built up areas on the floodplain fringe
| 5 | Assigned higher roughness coefficient is supported by computation and/or calibration
| D.11 | CLOMR/LOMR - Boundary Conditions
| 1 | Known water surface elevation used: There is an effective FIS immediately downstream of the study reach. Known water surface elevation with vertical datum adjustment was used as the boundary condition
| 2 | The stream has drop at the downstream, critical depth was used as the boundary condition
| 3 | The stream has no known water surface elevation at the outlet and there is no coincident peak situation. Therefore, normal depth is used as the boundary condition
| 4 | Coincident peak assumed: Known water surface elevations used as downstream boundary condition. This is appropriate because coincident peak condition exist or downstream reach has detailed FIS
| D.12 | CLOMR/LOMR - Profiles
| 1 | Ground profile seems reasonable and compares well with the ground elevations shown on effective FIS flood profiles
| 2 | Differences in ground elevations between new and effective study are justified in the report and reasons are acceptable
| 3 | The multiple flood profiles are not crossing
| 4 | Draw downs in water surface profiles are removed
| 5 | Profiles reflect the hydraulic model results and the geometry used in the model
| D.12 | CLOMR/LOMR - Profiles
| 1 | Effective floodway stations were used in the restudy; changes to effective floodway has been achieved based on equal conveyance reduction criterion (method 4)
| 2 | Revised floodway was developed using HEC-RAS method 4. Floodway width generally compare with effective floodway width; large increase and decrease in floodway width is justified based on floodplain changes or discharge changes
| 3 | There is no effective floodway for this study stream. The floodway modeling was performed using maximum allowable target surcharges and HEC-RAS method 4 procedures
| 4 | Cross sections for which the 1%-chance flow is within the channel, encroachment station were set at the banks
| 5 | Surcharges are within the range acceptable for the State (0.5 ft)
| 6 | Floodway does not contain buildings that are previously outside
| 7 | Floodways cover entire opening area at bridge/culvert crossings
| 8 | Floodway is defined to include all storage areas included in the hydrologic analysis. If storage behind road embankments are reflected in hydrologic analysis, corresponding floodway should include this area)
| 9 | Floodway stations are not outside of the 1% chance floodplain and not inside of the channel banks
| 10 | Floodway delineation is smooth with no sudden expansions or contractions
Approved by Development Review & CE
Note on D165: Reviewer name
Note on G165: Date

## IA
Initial Acceptance of Public Improvements
Subdivision/Location:
Filing & Phase:
Central Square / E-TrakIt #
Date of walkthrough:
Walk-through completed by:
Walk-through completed with (name, company):
| Checklist Version: | 240715
Provided?
| Required Documentation | Yes | No | N/A
This Checklist - completed by applicant
Copy of Executed Development Agreement
Copy of Infrastructure and Landscape Bonds
Copy of Warrantee Bonds
As-Builts (CCC and SACWSD)
Pond Certification
Pavement Evaluation
Acceptable?
|  | Yes | No | N/A | Comments | Response
A | Submit cost of construction documentation to Commerce City Public Works
1 | Provided?
2 | Unit costs and quantities are reasonable
B | PW - Field Checklist |  |  |  | Comments | Response
1 | Street paving/asphalt
2 | Concrete
3 | Street Lights
4 | Street Signs
5 | Striping
6 | Manholes
7 | Inlets
8 | Valves
9 | Monuments
10 | Detention/Retention Facility
11 | Outfall Structures
C | Field Inspection Completed | Name |  |  | Date / Comments
1 | Planning - Landscaping
2 | PW - Public Infrastructure
3 | PW- Stormwater
4 | SACWSD = W/WW
5 | MHFD = MEP
D | As-builts (see separate checklist) | Yes | No | N/A | Date / Comments
1 | Engineers Certification - Substantial Conformance (see ECS&S)
2 | Mylars Received
3 | Electronic File Received
4 | As-built Checklist Verified & Provided by Review Engineer (see As-Built checklist)
5 | SACWSD = W/WW as-builts
E | Pond Certification | Yes | No | N/A | Date / Comments
1 | Engineers Certification - Substantial Conformance
2 | Pond Volume Checked
3 | Pond slopes vegetated and meet slope criteria
E | Bonds | Yes | No | N/A | Date Received
1 | Public Improvement bonds identified and copies provided? (these are the ones to be released upon IA)
2 | Warranty Bonds for 15% of the public infrastructure provided? Required if requesting 85% back.
3 | Uncompleted landscaping
F | Pavement Evaluation and Deflection Testing Report (see separate checklist) | Yes | No | N/A | Date Approved
1 | Provided and approved?
G | Development Agreement | Yes | No | N/A | Comments | Response
1 | Requirements of the DA have been met.
Date All items completed:
Date of Initial Acceptance Letter:
Approved by Development Review Manager:

## AB
As-Built/Record Drawings
Subdivision
Filing & Phase: | Filing & Case No. |  |  |  |  | Date
Proj # | [5 empty] | Checklist Version | 241115
| Consultant |  |  |  |  | Reviewed By
Acceptable?
|  |  | Yes | No | N/A | Comments | Response
| A | General
| 1 | Submittal should include a cover sheet with Subdivion Name, Phase, and index of included sheets
| B | Streets
| 1 | Elevation checks at a maximum of one hundred fifty (150) foot intervals in both flow lines of all streets
| 2 | Elevation checks at a maximum of one hundred fifty (150) foot intervals at the center line of all streets
| 3 | Elevation checks at the point of curb return of each radii
| 4 | Elevation checks at the center of each cross-pan
| 5 | Sanitary and storm manholes are not located in the crosspans or curb & gutter
| 6 | Elevations at flowline at each side of storm inlets.
| 7 | Elevations at the PCs
| 8 | Elevations at radius points of all cul-de-sacs along the flowline
| 9 | Elevations at high and low points in the cul-de-sac bulb
| 10 | Pavement evaluation and deflection testing report
| 11 | Warping at intersections: rate of change shall not exceed 1%/25 ft for residential/local, 1%/35 ft for collectors, 1%/56.55 ft for arterial.
| 12 | Handicap Ramps per ADA
| 13 | Show drainage flow arrows
| 14 | Miscellaneous
| C | Storm Sewers
| 1 | Elevation of all inverts (in/out)
| 2 | Size of all inlets and manholes
| 3 | Material (per design and within acceptable tolerances)
| 4 | Pipe length (per design and within acceptable tolerances)
| 5 | Pipe diameters (per design and within acceptable tolerances)
| 6 | Stations of all stormwater features
| 7 | Rim elevations and slope on all manholes and drainage inlet structures
| D | Water Control Structure / Ponds
| 1 | Trash rack match design
| 2 | Orifice matches design
| 3 | Weir dimension matches design
| 4 | Elevations matches design
| 5 | Final detention pond volume
| 6 | Pond Certification Letter included
| 7 | Drainage facilty details, including grading and outlet structure details (if applicable)
| 8 | WQ, EURV, and 100 Yr Volume - Compare with Approved Drainage report
| 9 | Slopes meet criteria: < 4:1 typ (3:1 max), vegetation established
| E | Channels / Stream Restoration & Rip rap
| 1 | Provide as-built length, size, width, and depth of all rip rap and other outfall protection as specified
| 2 | All existing steep and unstable banks within the 100-year floodplain are sloped back and stabilized.
| 3 | Cross sections provided. Bank slopes per design.
| 4 | Profile provided. Longitudinal slope per design.
| 5 | Elevation check every 100 feet in the thalweg of all drainage channels, including elevations at the top and bottom of all drop structures
| 6 | Drop structure locations / dimensions / material / eleations / details provided and per design.
| F | Water Mains and Sanitary Sewers
| 1 | Horizontal verification of water valves, fire hydrants, and manholes
| 2 | Line sizes and material for all water, sewer utilities
| 3 | Identify all private utilities, unidentified lines assumed to be public
| G | Area Grading Plan (If Applicable)
| 1 | TOF elevations
| 2 | Lot corner elevations
| 3 | High points and low points
| 4 | Drainage flow arrows
| 5 | Grading Templates
| 6 | Envelopes
| H | Water & Wastewater Utilities (SACWDS as-builts)
| 1 | Provided
| I | Certification Statement
| 1 | "I hereby certify that the public improvements for (Name of Subdivision or project) have been constructed in substantial compliance with the construction plans approved by the City of Commerce City.” ___________ Name Registered Professional Engineer or Land Surveyor State of Colorado No. ___________ (Affix Seal)
| J | CAD/GIS Requirements - Draft (needs schema)
Storm Data
| 1 | Inlets
| 2 | Manholes
| 3 | Outfalls
| 4 | Outlet
| 5 | Pipes
| 6 | Structures
| 7 | Detention Pond
| 8 | Impervious Areas
Horizontal control requirements:
| 1 | Type: State Plane Coordinates (USFT)
| 2 | Basis: North American Datum (NAD)
| 3 | Datum: NAD83
| 4 | State Plane Zone: Colorado Central Zone (502)
Vertical control requirements:
| 5 | Type: State Plane Coordinates (USFT)
| 6 | Basis: National Geodetic Refernce 1st Order Mark
| 7 | Datum: NAVD 1988
| 8 | GEOID Model: Geoid 09 Conus, Geoid 12A/B Conus
As-built drawings are required at final inspection for private utility infrastructure installation and at construction acceptance for public infrastructure within the development project. If the development project includes only private utility and street construction, please submit only items #1 and #2. If public infrastructure is included in the scope of work for the project, please ensure all four items are included with the as-built submittal.
Approved by Development Review:
Note on D91: Reviewer name
Note on G91: Date Approved

## FA
Final Acceptance of Public Improvements
Subdivision/Location:
Filing:
Central Square / E-TrakIt #
Date of walkthrough:
Walk-through completed by:
Walk-through completed with (name, company):
| Checklist Version: | 240715
Acceptable?
|  | Yes | No | N/A | Comments | Response
A | Submit cost of construction documentation to Commerce City Public Works
1 | Provided?
2 | Unit costs and quantities are reasonable
B | PW Field Checklist
1 | Street paving/asphalt
2 | Concrete
3 | Street Lights
4 | Street Signs
5 | Striping
6 | Manholes
7 | Inlets
8 | Valves
9 | Monuments
C | Field Inspection Notification | Name |  |  | Date / Comments
1 | Planning - Landscaping
2 | PW - Public Infrastructure
3 | SACWSD = W/WW
4 | PW - Stormwater
D | As-builts (verify submitted at initial acceptance) | Yes | No | N/A | Date / Comments
1 | Engineering review completed
2 | Mylars Received
3 | Electronic File Received
E | Warranty Period |  |  |  | Date Received
1 | Warranty Period has elapsed
F | Pavement Evaluation and Deflection Testing Report (see separate checklist) | Yes | No | N/A | Date Approved
1 | Provided and approved?
G | Development Agreement | Yes | No | N/A | Comments | Response
1 | Requirements of the DA have been met.
Date All items completed:
Date of Initial Acceptance Letter:
Approved by Development Review Manager:

## PAV_EVAL
Pavement Evaluation Report Checklist
Subdivision
Filing & Phase: | Filing & Case No. |  |  |  |  | Date
Proj # | [5 empty] | Checklist Version | 241106
| Consultant |  |  |  |  | Reviewed By
Acceptable?
|  |  | Yes | No | N/A | Comments | Responses
| A | Pavement Design Requirements
| 1 | Vicinity/Location Map
| 2 | Test locations shown?
| 3 | Meets 100' spacing for Initial Acceptance?
| 3 | Meets 200' spacing for Final Acceptance?
| 4 | Twenty (20) year design life or greater
| 5 | Testing not done between November 1 and April 1?
| 6 | Potential problem/deficiencies specified
| 7 | Remediation addressed if Design Life <20 Years
Approved by Development Review:
Note on D20: Reviewer name
Note on G20: Date

## BldgPermit
Building Permits Checklist
Subdivision
Filing & Phase: | Filing & Case No. |  |  |  |  | Date
Proj # | [5 empty] | Checklist Version | 241106
| Consultant |  |  |  |  | Reviewed By
Acceptable?
|  |  | Yes | No | N/A | Comments
| A | Locate Property & Land Use
| 1 | Correct Subdivision/Filing/Phase
| 2 | Plot Plan Included with Impervious (sq. ft.)
| 3 | Determine Land Use and Fee Type per Directory of Fees
| 3 | Verify imperv_area either via etrakit AREA INFO custom screens or Plot plan.pdf imperv_area = AREA_1ST + AREA_GARAGE + AREA_DECK + DRIVEWAY_AREA + HVAC_AREA + imperv_area_customer
| 4 | Determine Drainage Impact Fee Basin
| 5 | Determine Road Impact Fee Business District (BD1, BD2, BD3, Core)
| B | Review DA - If applicable
| 1 | Determine if building permits for homes or model homes are allowed prior to IA (typically need emergency access and fire suppression)
| 2 | Review Phasing of DA?
| C | Initial Acceptance
| 1 | Builder has IA for Subdivision/Filing/Phase
| C | Drainage Fees
| 1 | Add drainage fee based on location and impervious area (sq. ft.)
| D. | Road Impact Fee
| 1 | Add road fee based on BD and land use

## Variance
Variance Checklist
Subdivision
Filing & Phase: | Filing & Case No. |  |  |  |  | Date
Proj # | [5 empty] | Checklist Version | 241106
| Consultant |  |  |  |  | Reviewed By
Acceptable?
|  |  | Yes | No | N/A | Comments
| A | Submittal Requirements
| 1 | Identifies the standard or submittal requirement from which the applicant seeks a variance
| 2 | Description of conditions and constraints that prevent the applicant from meeting the requirements
| 3 | Alternate criteria or standards are proposed
| 4 | Documentation, including necessary calculations, analyses, and other relevant information supporting the alternate criteria are provided.
| 5 | S&S by CO PE?
| 6 | Potential mitigation measures and the extent to which they reduce project impact are provided.
| 7 | Reasonable assurances that the impact will be reduced in the short term, long term and cumulatively are provided.
| 8 | A complete description of the cumulative impacts of the proposed variance and similar potential variances for similar properties is provided.
| 9 | Other information that would support the validity of the variance is provided. (if applicable)
| B | Criteria of Approval
| 1 | Applicant is unable to comply with the underlying standard or submittal requirement, and not due to the applicant’s fault
| 2 | Variance will address a unique condition not experienced by other property owners of the same classification in the same zoning district
| 3 | Represents the least deviation from the standard or submittal requirement
| 4 | Does not increase costs of maintenance and repair of public infrastructure or other public facilities
| 5 | Meets the intent of the ECSS & SDCM
| 6 | Does not cause property damage to adjacent properties
| 7 | Ensures access to the property and safe traffic flow will not be compromised
| 8 | Does not cause undue negative impact to public safety, health, welfare, and environment
| C | Consultant Sign-off
“I have reviewed the attached report with this checklist and all the required items have been included, except as noted above.”